## BBS
Bar Bending Schedule OF Box Culvert
|  |  | B = | 3.05 |  |  | H = | 4.57 |  |  | L = | 5 |  |  | 5000
|  | Cover = |  | 40 | mm
|  | a | b | e
g
c
|  | H | j
B
|  | h | i | c
|  |  |  | f | [6 empty] | L
| Out side wall |  |  | Top slab
Bottom slab
| Part |  | Bar mark | Shape of Bar | Bar Dia |  | Space mm |  | Length of bars (m) | Row | Concrete Length (mm) | No. of bars | Wt/ mtr of bars (Kg) | Total weight (Kg)
Top slab |  | 1
| Top steel |  | a |  | 20 | mm f @ | 152 | mm c/c | 3.882 | 1 | 4.92 | 32 | 2.4691 | 390
| Bottom steel |  | b |  | 20 | mm f @ | 203 | mm c/c | 3.882 | 1 | 4.92 | 24 | 2.4691 | 300
| Distribution |  | j |  | 12 | mm f @ | 203 | mm c/c | 4.92 | 2 | 3.732 | 36 | 0.88889 | 120
| Thickness T = |  | 381 | mm | Clear Length |  | 3050 | mm | Total Length |  | 3812 | mm
Bottom slab |  | 1
| Top steel |  | h |  | 20 | mm f @ | 203 | mm c/c | 3.882 | 1 | 4.92 | 24 | 2.4691 | 300
| Bottom steel |  | i |  | 20 | mm f @ | 152 | mm c/c | 3.882 | 1 | 4.92 | 32 | 2.4691 | 390
| Distribution |  | j |  | 12 | mm f @ | 152 | mm c/c | 4.92 | 2 | 3.732 | 50 | 0.88889 | 170
| Thickness T = |  | 381 | mm | Clear Length |  | 3050 | mm | Total Length |  | 3812 | mm
Out side wall |  | 2
| Out side steel |  | c |  | 20 | mm f @ | 152 | mm c/c | 3.882 | 2 | 4.92 | 64 | 2.4691 | 780
| In side steel |  | d |  | 20 | mm f @ | 203 | mm c/c | 3.882 | 2 | 4.92 | 48 | 2.4691 | 590
| Distribution |  | j |  | 12 | mm f @ | 203 | mm c/c | 4.92 | 4 | 3.732 | 72 | 0.88889 | 240
| Thickness T = |  | 381 | mm | Clear Height |  | 4570 | mm | Total Height |  | 5332 | mm
Top Corner |  | 2 | e |  | 12 | mm f @ | 152 | mm c/c | 2.587 | 2 | 4.92 | 32 | 0.88889 | 140
Bottom Corner |  | 2 | f |  | 12 | mm f @ | 152 | mm c/c | 2.587 | 2 | 4.92 | 32 | 0.88889 | 140
Hunch |  | 4 | g |  | 12 | mm f @ | 152 | mm c/c | 1.771 | 4 | 4.92 | 32 | 0.88889 | 140
[11 empty] | Total steel Required |  |  | 3700 | Kg
[14 empty] | 3.7 | Tons
m
m
m

## Reinforcement (hidden)
REIFORCEMENT DETAIL
| Top Slab | [5 empty] | Bottom slab |  |  |  | Out Side wall |  |  |  | Top Corner |  | Bottom Corner |  | Hench |  | Thick ness
size (m) | a |  | b |  | j |  | h |  | i |  | c |  | d |  | e |  | f |  | g |  | Slab | wall | j |  | Corner |  | Hench
| Dia | Distance | Dia | Distance | Dia | Distance | Dia | Distance | Dia | Distance | Dia | Distance | Dia | Distance | Dia | Distance | Dia | Distance | Dia | Distance | mm | mm | Dia | Distance | Dia | Distance |  | Distance
1 | 2 | 3 | 4 | 5 | 6 | 7 | 8 | 9 | 10 | 11 | 12 | 13 | 14 | 15 | 16 | 17 | 18 | 19 | 20 | 21 | 22 | 23 | 20 | 21 | 22 | 23 | 24 | 25
2 | 10 | 140 | 12 | 130 | 10 | 200 | 10 | 160 | 10 | 140 | 10 | 140 | 10 | 200 | 10 | 95 | 8 | 140 | 8 | 150 | 250 | 250 | 10 | 200
3 | 10 | 160 | 16 | 160 | 10 | 200 | 16 | 180 | 12 | 180 | 16 | 160 | 10 | 200 | 16 | 160 | 10 | 180 | 8 | 150 | 300 | 400 | 10 | 200
4 | 10 | 155 | 16 | 155 | 10 | 200 | 12 | 155 | 10 | 155 | 12 | 155 | 10 | 200 | 16 | 155 | 10 | 155 | 8 | 150 | 350 | 450 | 10 | 200
5 | 10 | 160 | 16 | 160 | 12 | 160 | 16 | 160 | 12 | 160 | 16 | 160 | 12 | 200 | 16 | 160 | 10 | 160 | 8 | 150 | 450 | 500
| 2x2 |  | 3x3 |  | 4x4 |  | 5x5
a | 10 | 140 | 10 | 190 | 10 | 155 | 10 | 160
b | 12 | 130 | 12 | 120 | 16 | 155 | 16 | 160
c | 10 | 140 | 12 | 190 | 12 | 155 | 16 | 160
d | 10 | 200 | 10 | 200 | 10 | 200 | 12 | 200
e | 10 | 95 | 10 | 95 | 16 | 155 | 16 | 160
f | 8 | 140 | 8 | 190 | 10 | 155 | 10 | 160
g | 8 | 150 | 8 | 150 | 8 | 150 | 8 | 150
h | 10 | 160 | 10 | 150 | 12 | 155 | 16 | 160
i | 10 | 140 | 10 | 190 | 10 | 155 | 12 | 160
j | 10 | 200 | 10 | 200 | 10 | 200 | 10 | 200
| Hunch 150 x 150 |  | Hunch 150 x 150 |  | Hunch 150 x 150 |  | Hunch 150 x 150
wall | T1 = | 250 | T1 = | 400 | T1 = | 450 | T1 = | 500
| L1 = | 2250 | L1 = | 3400 | L1 = | 4450 | L1 = | 5500
slab | T2 = | 250 | T2 = | 300 | T2 = | 350 | T2 = | 400
| L2 = | 2250 | L2 = | 3300 | L2 = | 4350 | L2 = | 5400