## bar schedule 1
Version: 3.2. | [8 empty] | © 2010-2015 Damian Janicki
|  |  | YourSpreadsheets™ 2nd Floor, 52 Marcus Hill, London www.YourSpreadsheets.co.uk Tel: 020 7542 8734 | [5 empty] | 86 MARGERY STREET, LONDON |  |  |  |  | Status: | C
[14 empty] | Drawing No: | A1/503
[14 empty] | Sheet No: | BBS-1
[9 empty] | Job No: |  | 22668 |  |  | Revision:
| Section: |  | Bar Bending schedule | [5 empty] | Prepared By: |  | DJ |  |  | Date: | 2026-07-30
| Level: |  | Ground Floor | [5 empty] | Checked By: |  | DJ |  |  | Last Revised: | [6 empty] | Pop-up window with Shape Codes: Ctrl + Shift + P
| DESCRIPTION |  |  |  | MARK DESIG-NATION | TYPE AND SIZE |  | NUMBER OF SETS | NUMBER PER SET | TOTAL NUMBER |  | LENGTH [mm] | BAR SHAPE |  |  |  | REV. | WEIGHT [kg] |  | FILL IN LENGTHS BELOW | [33 empty] | 1 | 1
[19 empty] | New Bar Shape | A [mm] |  | C [mm] | D [mm] | E [mm] | F [mm] | S [mm] | R [mm] | L [mm] | Overwrite total length
[47 empty] | fe415 | fe500 | fe550 | fe415 | fe500 | fe550
[30 empty] | A |  | C |  | D |  | E |  | F |  | S |  | R |  | L |  | d | H | H | H | B | B | B | H | B |  | A | C | D | E | F | S | R | L | 1 | 2 | 3 | 4 | 5 | 6 | 7 | 8 | 9 | 10 | 11 | 12 | 13 | 14 | 15 | 16 | 17 | 18 | 19 | 20 | 21 | 22 | 23 | 24 | 25 | 26 | 27 | 28 | 29 | 30 | 31 | 32 | 35 | 36 | 37 | 38 | 39 | 40 | 41 | 42 | 43 | 44 | 45 | 46 | 47 | 48 | 49 | 50 | 51 | 52 | total length |  | summary of bar lengths per page
| beam A |  |  |  | 101 | fe500 | 12 | 2 | 15 | 30 |  | 2600 | [5 empty] | 69.2495 | 13 | 2000 |  |  |  | 600 |  |  |  | 400 |  | 2000 | 2000 | 0 | C | 0 | D | 600 | 600 | 0 | F | 0 | S | 0 | 40 | 400 | 400 | 5 | 75 | 75 | 75 | 75 | 75 | 75 | 130 | 75 | [9 empty] | 13: 2600 | 78 | 5 | 0
[46 empty] | 6 | 75 | 75 | 75 | 75 | 75 | 75 | [62 empty] | 6 | 0
[46 empty] | 8 | 75 | 90 | 105 | 75 | 75 | 75 | [62 empty] | 8 | 0
[46 empty] | 10 | 90 | 110 | 130 | 75 | 75 | 75 | [11 empty] | 1 | 2 | 3 | 4 | 5 | 6 | 7 | 8 | 9 | 10 | 11 | 12 | 13 | 14 | 15 | 16 | 17 | 18 | 19 | 20 | 21 | 22 | 23 | 24 | 25 | 26 | 27 | 28 | 29 | 30 | 31 | 32 | 35 | 36 | 37 | 38 | 39 | 40 | 41 | 42 | 43 | 44 | 45 | 46 | 47 | 48 | 49 | 50 | 51 | 52 |  | 10 | 0
| beam A |  |  |  | 102 | fe500 | 12 | 2 | 15 | 30 |  | 5750 | [5 empty] | 153.1479 | 11 | 2500 |  |  |  | 3000 | [5 empty] | 2500 | 2500 | 0 | C | 0 | D | 3000 | 3000 | 0 | F | 0 | S | 0 | 40 | 0 | L | 12 | 110 | 130 | 155 | 75 | 75 | 75 | 130 | 75 | [9 empty] | 11: 5728 | 172.5 | 12 | 534.75
[46 empty] | 16 | 145 | 175 | 210 | 80 | 90 | 95 | [62 empty] | 16 | 664.125
[46 empty] | 20 | 180 | 220 | 260 | 100 | 110 | 120 | [62 empty] | 20 | 0
[46 empty] | 22 | 200 | 240 | 285 | 110 | 120 | 130 | [11 empty] | 1 | 2 | 3 | 4 | 5 | 6 | 7 | 8 | 9 | 10 | 11 | 12 | 13 | 14 | 15 | 16 | 17 | 18 | 19 | 20 | 21 | 22 | 23 | 24 | 25 | 26 | 27 | 28 | 29 | 30 | 31 | 32 | 35 | 36 | 37 | 38 | 39 | 40 | 41 | 42 | 43 | 44 | 45 | 46 | 47 | 48 | 49 | 50 | 51 | 52 |  | 22 | 0
| beam A |  |  |  | 103 | fe500 | 12 | 2 | 15 | 30 |  | 3850 | [5 empty] | 102.5425 | 10 | 1200 |  |  |  | 2500 | [5 empty] | 1200 | 1200 | 0 | C | 0 | D | 2500 | 2500 | 0 | F | 0 | S | 0 | 40 | 0 | L | 25 | 225 | 275 | 325 | 125 | 140 | 150 | 130 | 75 | [9 empty] | 10: 3830 | 115.5 | 25 | 0
[46 empty] | 28 | 250 | 310 | 365 | 145 | 155 | 170 | [62 empty] | 28 | 0
[46 empty] | 32 | 290 | 350 | 415 | 160 | 175 | 190 | [62 empty] | 32 | 0
[46 empty] | 36 | 325 | 395 | 470 | 180 | 200 | 215 | [11 empty] | 1 | 2 | 3 | 4 | 5 | 6 | 7 | 8 | 9 | 10 | 11 | 12 | 13 | 14 | 15 | 16 | 17 | 18 | 19 | 20 | 21 | 22 | 23 | 24 | 25 | 26 | 27 | 28 | 29 | 30 | 31 | 32 | 35 | 36 | 37 | 38 | 39 | 40 | 41 | 42 | 43 | 44 | 45 | 46 | 47 | 48 | 49 | 50 | 51 | 52 |  | 36 | 0
| beam A |  |  |  | 104 | fe500 | 12 | 3 | 15 | 45 |  | 3750 | [5 empty] | 149.8186 | 36 | 1100 |  | 2400 |  | 300 | [5 empty] | 1100 | 1100 | 2400 | 2400 | 0 | D | 300 | 300 | 0 | F | 0 | S | 0 | 40 | 0 | L | 40 | 360 | 440 | 520 | 200 | 220 | 240 | 130 | 75 | [9 empty] | 36: 3736 | 168.75 | 40 | 0
[46 empty] | 45 | 405 | 495 | 585 | 225 | 250 | 270 | [62 empty] | 45 | 0
[46 empty] | 50 | 450 | 550 | 650 | 250 | 275 | 300 | [62 empty] | 50 | 0
[64 empty] | 1 | 2 | 3 | 4 | 5 | 6 | 7 | 8 | 9 | 10 | 11 | 12 | 13 | 14 | 15 | 16 | 17 | 18 | 19 | 20 | 21 | 22 | 23 | 24 | 25 | 26 | 27 | 28 | 29 | 30 | 31 | 32 | 35 | 36 | 37 | 38 | 39 | 40 | 41 | 42 | 43 | 44 | 45 | 46 | 47 | 48 | 49 | 50 | 51 | 52
| beam A |  |  |  | 105 | fe500 | 16 | 3 | 15 | 45 |  | 4375 | [5 empty] | 310.7349 | 38 | 2500 |  | 1500 |  | 400 |  |  |  | 500 |  | 2500 | 2500 | 1500 | 1500 | 0 | D | 400 | 400 | 0 | F | 0 | S | 0 | 50 | 500 | 500 | [7 empty] | 175 | 90 | [9 empty] | 38: 4359 | 196.875
[64 empty] | 1 | 2 | 3 | 4 | 5 | 6 | 7 | 8 | 9 | 10 | 11 | 12 | 13 | 14 | 15 | 16 | 17 | 18 | 19 | 20 | 21 | 22 | 23 | 24 | 25 | 26 | 27 | 28 | 29 | 30 | 31 | 32 | 35 | 36 | 37 | 38 | 39 | 40 | 41 | 42 | 43 | 44 | 45 | 46 | 47 | 48 | 49 | 50 | 51 | 52
| beam A |  |  |  | 106 | fe500 | 16 | 3 | 10 | 30 |  | 4150 | [5 empty] | 196.5029 | 35 | 3100 |  |  |  | 1090 |  |  |  | 600 |  | 3100 | 3100 | 0 | C | 0 | D | 1090 | 1090 | 0 | F | 0 | S | 0 | 50 | 600 | 600 | [7 empty] | 175 | 90 | [9 empty] | 35: 4126 | 124.5
[64 empty] | 1 | 2 | 3 | 4 | 5 | 6 | 7 | 8 | 9 | 10 | 11 | 12 | 13 | 14 | 15 | 16 | 17 | 18 | 19 | 20 | 21 | 22 | 23 | 24 | 25 | 26 | 27 | 28 | 29 | 30 | 31 | 32 | 35 | 36 | 37 | 38 | 39 | 40 | 41 | 42 | 43 | 44 | 45 | 46 | 47 | 48 | 49 | 50 | 51 | 52
| slab AB |  |  |  | 107 | fe500 | 16 | 3 | 10 | 30 |  | 5625 |  |  |  |  | A | 266.3442 | 41 | 400 |  | 500 |  | 2450 |  |  |  | 2375 |  | 400 | 400 | 500 | 500 | 0 | D | 2450 | 2450 | 0 | F | 0 | S | 0 | 50 | 2375 | 2375 | [7 empty] | 175 | 90 | [9 empty] | 41: 5602 | 168.75
[64 empty] | 1 | 2 | 3 | 4 | 5 | 6 | 7 | 8 | 9 | 10 | 11 | 12 | 13 | 14 | 15 | 16 | 17 | 18 | 19 | 20 | 21 | 22 | 23 | 24 | 25 | 26 | 27 | 28 | 29 | 30 | 31 | 32 | 35 | 36 | 37 | 38 | 39 | 40 | 41 | 42 | 43 | 44 | 45 | 46 | 47 | 48 | 49 | 50 | 51 | 52
| slab AB |  |  |  | 108 | fe500 | 16 | 3 | 10 | 30 |  | 5800 |  |  |  |  | A | 274.6305 | 45 | 450 |  | 1500 | 1560 | 350 | 200 |  |  | 250 |  | 450 | 450 | 1500 | 1500 | 1560 | 1560 | 350 | 350 | 200 | 200 | 0 | S | 0 | 50 | 250 | 250 | [7 empty] | 175 | 90 | [9 empty] | 45: 5784 | 174
[64 empty] | 1 | 2 | 3 | 4 | 5 | 6 | 7 | 8 | 9 | 10 | 11 | 12 | 13 | 14 | 15 | 16 | 17 | 18 | 19 | 20 | 21 | 22 | 23 | 24 | 25 | 26 | 27 | 28 | 29 | 30 | 31 | 32 | 35 | 36 | 37 | 38 | 39 | 40 | 41 | 42 | 43 | 44 | 45 | 46 | 47 | 48 | 49 | 50 | 51 | 52
[30 empty] | 0 | A | 0 | C | 0 | D | 0 | E | 0 | F | 0 | S | 0 | #VALUE! | 0 | L | [68 empty] | 0 | bar: 35 to 46
[64 empty] | 1 | 2 | 3 | 4 | 5 | 6 | 7 | 8 | 9 | 10 | 11 | 12 | 13 | 14 | 15 | 16 | 17 | 18 | 19 | 20 | 21 | 22 | 23 | 24 | 25 | 26 | 27 | 28 | 29 | 30 | 31 | 32 | 35 | 36 | 37 | 38 | 39 | 40 | 41 | 42 | 43 | 44 | 45 | 46 | 47 | 48 | 49 | 50 | 51 | 52
[30 empty] | 0 | A | 0 | C | 0 | D | 0 | E | 0 | F | 0 | S | 0 | #VALUE! | 0 | L | [68 empty] | 0 | bar: 35 to 46
[64 empty] | 1 | 2 | 3 | 4 | 5 | 6 | 7 | 8 | 9 | 10 | 11 | 12 | 13 | 14 | 15 | 16 | 17 | 18 | 19 | 20 | 21 | 22 | 23 | 24 | 25 | 26 | 27 | 28 | 29 | 30 | 31 | 32 | 35 | 36 | 37 | 38 | 39 | 40 | 41 | 42 | 43 | 44 | 45 | 46 | 47 | 48 | 49 | 50 | 51 | 52
[30 empty] | 0 | A | 0 | C | 0 | D | 0 | E | 0 | F | 0 | S | 0 | #VALUE! | 0 | L | [68 empty] | 0 | bar: 35 to 46
[64 empty] | 1 | 2 | 3 | 4 | 5 | 6 | 7 | 8 | 9 | 10 | 11 | 12 | 13 | 14 | 15 | 16 | 17 | 18 | 19 | 20 | 21 | 22 | 23 | 24 | 25 | 26 | 27 | 28 | 29 | 30 | 31 | 32 | 35 | 36 | 37 | 38 | 39 | 40 | 41 | 42 | 43 | 44 | 45 | 46 | 47 | 48 | 49 | 50 | 51 | 52
[30 empty] | 0 | A | 0 | C | 0 | D | 0 | E | 0 | F | 0 | S | 0 | #VALUE! | 0 | L | [68 empty] | 0 | bar: 35 to 46
[64 empty] | 1 | 2 | 3 | 4 | 5 | 6 | 7 | 8 | 9 | 10 | 11 | 12 | 13 | 14 | 15 | 16 | 17 | 18 | 19 | 20 | 21 | 22 | 23 | 24 | 25 | 26 | 27 | 28 | 29 | 30 | 31 | 32 | 35 | 36 | 37 | 38 | 39 | 40 | 41 | 42 | 43 | 44 | 45 | 46 | 47 | 48 | 49 | 50 | 51 | 52
[30 empty] | 0 | A | 0 | C | 0 | D | 0 | E | 0 | F | 0 | S | 0 | #VALUE! | 0 | L | [68 empty] | 0 | bar: 35 to 46
|  | This schedule conforms to IS 2502: 1999 | [13 empty] | Total weight on this page [kg] = | 1522.9711 |  |  | A |  | C | D | E | F | S | R | L
| REMARKS: |  |  | input your remarks here
Spreadsheet provided by: www.YourSpreadsheets.co.uk
Note on AH9: Paste 'values only'. Otherwise conditional formatting may be affected
Note on AT10: leave blank if R as recommended in IS
NOTE: In this FREE lite version you can not change the company logo nor company information. Also, cells marked with this colour are locked:
LOCKED
insert sheet
rename sheet
delete sheet
Actions and Settings (Ctrl + Shift + A)
Print Me (Ctrl + P)
clear sheet

## bar schedule 2
Version: 3.2. | [8 empty] | © 2010-2015 Damian Janicki
|  |  | YourSpreadsheets™ 2nd Floor, 52 Marcus Hill, London www.YourSpreadsheets.co.uk Tel: 020 7542 8734 | [5 empty] | 86 MARGERY STREET, LONDON |  |  |  |  | Status: | C
[14 empty] | Drawing No: | A1/503
[14 empty] | Sheet No: | BBS-2
[9 empty] | Job No: |  | 22668 |  |  | Revision:
| Section: |  | Bar Bending schedule | [5 empty] | Prepared By: |  | DJ |  |  | Date: | 2026-07-30
| Level: |  | Ground Floor | [5 empty] | Checked By: |  | DJ |  |  | Last Revised: | [6 empty] | Pop-up window with Shape Codes: Ctrl + Shift + P
| DESCRIPTION |  |  |  | MARK DESIG-NATION | TYPE AND SIZE |  | NUMBER OF SETS | NUMBER PER SET | TOTAL NUMBER |  | LENGTH [mm] | BAR SHAPE |  |  |  | REV. | WEIGHT [kg] |  | FILL IN LENGTHS BELOW | [33 empty] | 1 | 1
[19 empty] | New Bar Shape | A [mm] |  | C [mm] | D [mm] | E [mm] | F [mm] | S [mm] | R [mm] | L [mm] | Overwrite total length
[47 empty] | fe415 | fe500 | fe550 | fe415 | fe500 | fe550
[30 empty] | A |  | C |  | D |  | E |  | F |  | S |  | R |  | L |  | d | H | H | H | B | B | B | H | B |  | A | C | D | E | F | S | R | L | 1 | 2 | 3 | 4 | 5 | 6 | 7 | 8 | 9 | 10 | 11 | 12 | 13 | 14 | 15 | 16 | 17 | 18 | 19 | 20 | 21 | 22 | 23 | 24 | 25 | 26 | 27 | 28 | 29 | 30 | 31 | 32 | 35 | 36 | 37 | 38 | 39 | 40 | 41 | 42 | 43 | 44 | 45 | 46 | 47 | 48 | 49 | 50 | 51 | 52 | total length |  | summary of bar lengths per page
| slab AB |  |  |  | 109 | fe500 | 12 | 1 | 25 | 30 |  | 1250 | [5 empty] | 33.293 | 1 | [8 empty] | 1250 |  | 0 | A | 0 | C | 0 | D | 0 | E | 0 | F | 0 | S | 0 | 40 | 1250 | 1250 | 5 | 75 | 75 | 75 | 75 | 75 | 75 | 130 | 75 | [9 empty] | 1: 1250 | 37.5 | 5 | 0
[46 empty] | 6 | 75 | 75 | 75 | 75 | 75 | 75 | [62 empty] | 6 | 0
[46 empty] | 8 | 75 | 90 | 105 | 75 | 75 | 75 | [62 empty] | 8 | 0
[46 empty] | 10 | 90 | 110 | 130 | 75 | 75 | 75 | [11 empty] | 1 | 2 | 3 | 4 | 5 | 6 | 7 | 8 | 9 | 10 | 11 | 12 | 13 | 14 | 15 | 16 | 17 | 18 | 19 | 20 | 21 | 22 | 23 | 24 | 25 | 26 | 27 | 28 | 29 | 30 | 31 | 32 | 35 | 36 | 37 | 38 | 39 | 40 | 41 | 42 | 43 | 44 | 45 | 46 | 47 | 48 | 49 | 50 | 51 | 52 |  | 10 | 0
| slab AB |  |  |  | 110 | fe500 | 12 | 1 | 25 | 30 |  | 2475 | [5 empty] | 65.9202 | 4 | [8 empty] | 2400 |  | 0 | A | 0 | C | 0 | D | 0 | E | 0 | F | 0 | S | 0 | 40 | 2400 | 2400 | 12 | 110 | 130 | 155 | 75 | 75 | 75 | 130 | 75 | [9 empty] | 4: 2475 | 74.25 | 12 | 346.125
[46 empty] | 16 | 145 | 175 | 210 | 80 | 90 | 95 | [62 empty] | 16 | 726.75
[46 empty] | 20 | 180 | 220 | 260 | 100 | 110 | 120 | [62 empty] | 20 | 0
[46 empty] | 22 | 200 | 240 | 285 | 110 | 120 | 130 | [11 empty] | 1 | 2 | 3 | 4 | 5 | 6 | 7 | 8 | 9 | 10 | 11 | 12 | 13 | 14 | 15 | 16 | 17 | 18 | 19 | 20 | 21 | 22 | 23 | 24 | 25 | 26 | 27 | 28 | 29 | 30 | 31 | 32 | 35 | 36 | 37 | 38 | 39 | 40 | 41 | 42 | 43 | 44 | 45 | 46 | 47 | 48 | 49 | 50 | 51 | 52 |  | 22 | 0
| slab AB |  |  |  | 111 | fe500 | 12 | 1 | 25 | 30 |  | 2300 | [5 empty] | 61.2592 | 6 | 400 |  | 300 | 100 | 1600 | [5 empty] | 400 | 400 | 300 | 300 | 100 | 100 | 1600 | 1600 | 0 | F | 0 | S | 0 | 40 | 0 | L | 25 | 225 | 275 | 325 | 125 | 140 | 150 | 130 | 75 | [9 empty] | 6: 2300 | 69 | 25 | 0
[46 empty] | 28 | 250 | 310 | 365 | 145 | 155 | 170 | [62 empty] | 28 | 0
[46 empty] | 32 | 290 | 350 | 415 | 160 | 175 | 190 | [62 empty] | 32 | 0
[46 empty] | 36 | 325 | 395 | 470 | 180 | 200 | 215 | [11 empty] | 1 | 2 | 3 | 4 | 5 | 6 | 7 | 8 | 9 | 10 | 11 | 12 | 13 | 14 | 15 | 16 | 17 | 18 | 19 | 20 | 21 | 22 | 23 | 24 | 25 | 26 | 27 | 28 | 29 | 30 | 31 | 32 | 35 | 36 | 37 | 38 | 39 | 40 | 41 | 42 | 43 | 44 | 45 | 46 | 47 | 48 | 49 | 50 | 51 | 52 |  | 36 | 0
| slab AB |  |  |  | 112 | fe500 | 12 | 1 | 25 | 45 |  | 3675 | [5 empty] | 146.8223 | 9 | 1500 |  |  |  | 2200 | [5 empty] | 1500 | 1500 | 0 | C | 0 | D | 2200 | 2200 | 0 | F | 0 | S | 0 | 40 | 0 | L | 40 | 360 | 440 | 520 | 200 | 220 | 240 | 130 | 75 | [9 empty] | 9: 3668 | 165.375 | 40 | 0
[46 empty] | 45 | 405 | 495 | 585 | 225 | 250 | 270 | [62 empty] | 45 | 0
[46 empty] | 50 | 450 | 550 | 650 | 250 | 275 | 300 | [62 empty] | 50 | 0
[64 empty] | 1 | 2 | 3 | 4 | 5 | 6 | 7 | 8 | 9 | 10 | 11 | 12 | 13 | 14 | 15 | 16 | 17 | 18 | 19 | 20 | 21 | 22 | 23 | 24 | 25 | 26 | 27 | 28 | 29 | 30 | 31 | 32 | 35 | 36 | 37 | 38 | 39 | 40 | 41 | 42 | 43 | 44 | 45 | 46 | 47 | 48 | 49 | 50 | 51 | 52
| slab AB |  |  |  | 113 | fe500 | 16 | 1 | 25 | 45 |  | 3550 | [5 empty] | 252.1392 | 35 | 2300 |  |  |  | 1300 |  |  |  | 500 |  | 2300 | 2300 | 0 | C | 0 | D | 1300 | 1300 | 0 | F | 0 | S | 0 | 50 | 500 | 500 | [7 empty] | 175 | 90 | [9 empty] | 35: 3536 | 159.75
[64 empty] | 1 | 2 | 3 | 4 | 5 | 6 | 7 | 8 | 9 | 10 | 11 | 12 | 13 | 14 | 15 | 16 | 17 | 18 | 19 | 20 | 21 | 22 | 23 | 24 | 25 | 26 | 27 | 28 | 29 | 30 | 31 | 32 | 35 | 36 | 37 | 38 | 39 | 40 | 41 | 42 | 43 | 44 | 45 | 46 | 47 | 48 | 49 | 50 | 51 | 52
| slab AB |  |  |  | 114 | fe500 | 16 | 1 | 25 | 30 |  | 4975 | [5 empty] | 235.5667 | 37 | 1400 |  | 2200 |  | 1450 | [5 empty] | 1400 | 1400 | 2200 | 2200 | 0 | D | 1450 | 1450 | 0 | F | 0 | S | 0 | 50 | 0 | L | [7 empty] | 175 | 90 | [9 empty] | 37: 4968 | 149.25
[64 empty] | 1 | 2 | 3 | 4 | 5 | 6 | 7 | 8 | 9 | 10 | 11 | 12 | 13 | 14 | 15 | 16 | 17 | 18 | 19 | 20 | 21 | 22 | 23 | 24 | 25 | 26 | 27 | 28 | 29 | 30 | 31 | 32 | 35 | 36 | 37 | 38 | 39 | 40 | 41 | 42 | 43 | 44 | 45 | 46 | 47 | 48 | 49 | 50 | 51 | 52
| slab AB |  |  |  | 115 | fe500 | 16 | 1 | 25 | 30 |  | 6225 |  |  |  |  | A | 294.7543 | 41 | 800 |  | 500 |  | 2950 |  |  |  | 2075 |  | 800 | 800 | 500 | 500 | 0 | D | 2950 | 2950 | 0 | F | 0 | S | 0 | 50 | 2075 | 2075 | [7 empty] | 175 | 90 | [9 empty] | 41: 6202 | 186.75
[64 empty] | 1 | 2 | 3 | 4 | 5 | 6 | 7 | 8 | 9 | 10 | 11 | 12 | 13 | 14 | 15 | 16 | 17 | 18 | 19 | 20 | 21 | 22 | 23 | 24 | 25 | 26 | 27 | 28 | 29 | 30 | 31 | 32 | 35 | 36 | 37 | 38 | 39 | 40 | 41 | 42 | 43 | 44 | 45 | 46 | 47 | 48 | 49 | 50 | 51 | 52
| slab AB |  |  |  | 116 | fe500 | 16 | 1 | 25 | 30 |  | 7700 |  |  |  |  | A | 364.5957 | 45 | 650 |  | 1800 | 1960 | 450 | 500 |  |  | 450 |  | 650 | 650 | 1800 | 1800 | 1960 | 1960 | 450 | 450 | 500 | 500 | 0 | S | 0 | 50 | 450 | 450 | [7 empty] | 175 | 90 | [9 empty] | 45: 7684 | 231
[64 empty] | 1 | 2 | 3 | 4 | 5 | 6 | 7 | 8 | 9 | 10 | 11 | 12 | 13 | 14 | 15 | 16 | 17 | 18 | 19 | 20 | 21 | 22 | 23 | 24 | 25 | 26 | 27 | 28 | 29 | 30 | 31 | 32 | 35 | 36 | 37 | 38 | 39 | 40 | 41 | 42 | 43 | 44 | 45 | 46 | 47 | 48 | 49 | 50 | 51 | 52
[30 empty] | 0 | A | 0 | C | 0 | D | 0 | E | 0 | F | 0 | S | 0 | #VALUE! | 0 | L | [68 empty] | 0 | bar: 35 to 46
[64 empty] | 1 | 2 | 3 | 4 | 5 | 6 | 7 | 8 | 9 | 10 | 11 | 12 | 13 | 14 | 15 | 16 | 17 | 18 | 19 | 20 | 21 | 22 | 23 | 24 | 25 | 26 | 27 | 28 | 29 | 30 | 31 | 32 | 35 | 36 | 37 | 38 | 39 | 40 | 41 | 42 | 43 | 44 | 45 | 46 | 47 | 48 | 49 | 50 | 51 | 52
[30 empty] | 0 | A | 0 | C | 0 | D | 0 | E | 0 | F | 0 | S | 0 | #VALUE! | 0 | L | [68 empty] | 0 | bar: 35 to 46
[64 empty] | 1 | 2 | 3 | 4 | 5 | 6 | 7 | 8 | 9 | 10 | 11 | 12 | 13 | 14 | 15 | 16 | 17 | 18 | 19 | 20 | 21 | 22 | 23 | 24 | 25 | 26 | 27 | 28 | 29 | 30 | 31 | 32 | 35 | 36 | 37 | 38 | 39 | 40 | 41 | 42 | 43 | 44 | 45 | 46 | 47 | 48 | 49 | 50 | 51 | 52
[30 empty] | 0 | A | 0 | C | 0 | D | 0 | E | 0 | F | 0 | S | 0 | #VALUE! | 0 | L | [68 empty] | 0 | bar: 35 to 46
[64 empty] | 1 | 2 | 3 | 4 | 5 | 6 | 7 | 8 | 9 | 10 | 11 | 12 | 13 | 14 | 15 | 16 | 17 | 18 | 19 | 20 | 21 | 22 | 23 | 24 | 25 | 26 | 27 | 28 | 29 | 30 | 31 | 32 | 35 | 36 | 37 | 38 | 39 | 40 | 41 | 42 | 43 | 44 | 45 | 46 | 47 | 48 | 49 | 50 | 51 | 52
[30 empty] | 0 | A | 0 | C | 0 | D | 0 | E | 0 | F | 0 | S | 0 | #VALUE! | 0 | L | [68 empty] | 0 | bar: 35 to 46
[64 empty] | 1 | 2 | 3 | 4 | 5 | 6 | 7 | 8 | 9 | 10 | 11 | 12 | 13 | 14 | 15 | 16 | 17 | 18 | 19 | 20 | 21 | 22 | 23 | 24 | 25 | 26 | 27 | 28 | 29 | 30 | 31 | 32 | 35 | 36 | 37 | 38 | 39 | 40 | 41 | 42 | 43 | 44 | 45 | 46 | 47 | 48 | 49 | 50 | 51 | 52
[30 empty] | 0 | A | 0 | C | 0 | D | 0 | E | 0 | F | 0 | S | 0 | #VALUE! | 0 | L | [68 empty] | 0 | bar: 35 to 46
|  | This schedule conforms to IS 2502: 1999 | [13 empty] | Total weight on this page [kg] = | 1454.3504 |  |  | A |  | C | D | E | F | S | R | L
| REMARKS: |  |  | input your remarks here
Spreadsheet provided by: www.YourSpreadsheets.co.uk
Note on AH9: Paste 'values only'. Otherwise conditional formatting may be affected
Note on AT10: leave blank if R as recommended in IS
NOTE: In this FREE lite version you can not change the company logo nor company information. Also, cells marked with this colour are locked:
LOCKED
insert sheet
rename sheet
delete sheet
Actions and Settings (Ctrl + Shift + A)
Print Me (Ctrl + P)
clear sheet

## bar weights
Version: 3.2. | [7 empty] | © 2010-2015 Damian Janicki | [8 empty] | show pop-up window? | do not remember what the below does |  | project data | company data | Sorting (1234 levels) | possible sorting levels | selected sorting sequence | printing
|  |  | YourSpreadsheets™ 2nd Floor, 52 Marcus Hill, London www.YourSpreadsheets.co.uk Tel: 020 7542 8734 |  |  |  |  | 86 MARGERY STREET, LONDON |  |  | Status: | C |  |  |  |  | TRUE | TRUE | line 1 | 86a Margery Street | YourSpreadsheets | MATERIAL | *NOTHING* | 4123 | all | TRUE | sheets | TRUE |  | 1 | 0
[11 empty] | Drawing No: | A1/503 |  |  |  |  | default steel grade | options | line 2 | London | 2nd Floor, 52 Marcus Hill, London | DIAMETER | DIAMETER |  | current only | FALSE | sorted | TRUE | TRUE | 1 | 0
[11 empty] | Sheet No: | BBS-1 |  |  |  |  | fe500 | fe415 | line 3 | A1/503 | www.YourSpreadsheets.co.uk | LENGTH | LENGTH |  |  |  | optimize | TRUE | TRUE | 1
[8 empty] | Job No: | 22668 |  | Revision: | [6 empty] | fe500 | line 4 | at point B | Tel: 02075428735 | MARK | MARK |  | waste is (x bar diameter) | 40 | tagged | TRUE | TRUE | 1
| Section: |  | Summary of Bar weights |  |  |  |  | Prepared By: | DJ |  | Date: | 2026-07-30 | [5 empty] | fe550 | recalculation required? | 1 | too many sheets? | 0 | MATERIAL |  |  |  | delivery | TRUE | FALSE | 0
| Location: |  | Ground Floor |  |  |  |  | Checked By: | DJ |  | Last Revised: |  |  | diameter | weights for tags (kg) | lengths for cutting (mm) | weight per bar (kg) |  |  | sum | per page |  | WEIGHT |  |  |  | weights | TRUE |  | 1
[14 empty] | 5 | 300 | 12000 | 0.15413 |  | 5 | 0 | 0 | 0
[14 empty] | 6 | 300 | 12000 | 0.22195 |  | 6 | 0 | 0 | 0
[5 empty] | Summary of bar lengths and weights | [6 empty] | PRESS BUTTON: 'RECALCULATE WEIGHTS' |  | 8 | 300 | 12000 | 0.39458 |  | 8 | 0 | 0 | 0
[14 empty] | 10 | 300 | 12000 | 0.61654 |  | 10 | 0 | 0 | 0
[5 empty] | Bar size | Total length [m] (of all bars in this size) |  |  |  | Weight [kg] |  |  |  | 12 | 300 | 12000 | 0.88781 |  | 12 | 1485.375 | 677.25 | 808.125
[14 empty] | 16 | 300 | 12000 | 1.5783 |  | 16 | 1740.375 | 778.125 | 962.25
[5 empty] | 5 | 0 |  |  |  | 0 |  |  |  | 20 | 300 | 12000 | 2.4662 |  | 20 | 0 | 0 | 0
[14 empty] | 22 | 300 | 12000 | 2.984 |  | 22 | 0 | 0 | 0
[5 empty] | 6 | 0 |  |  |  | 0 |  |  |  | 25 | 300 | 12000 | 3.8534 |  | 25 | 0 | 0 | 0
[14 empty] | 28 | 300 | 12000 | 4.8337 |  | 28 | 0 | 0 | 0
[5 empty] | 8 | 0 |  |  |  | 0 |  |  |  | 32 | 300 | 12000 | 6.3133 |  | 32 | 0 | 0 | 0
[14 empty] | 36 | 300 | 12000 | 7.9903 |  | 36 | 0 | 0 | 0
[5 empty] | 10 | 0 |  |  |  | 0 |  |  |  | 40 | 300 | 12000 | 9.8646 |  | 40 | 0 | 0 | 0
[14 empty] | 45 | 300 | 12000 | 12.4849 |  | 45 | 0 | 0 | 0
[5 empty] | 12 | 1485.375 |  |  |  | 1318.7368 |  |  |  | 50 | 300 | 12000 | 15.4134 |  | 50 | 0 | 0 | 0
[5 empty] | 16 | 1740.375 |  |  |  | 2746.8968
[5 empty] | 20 | 0 |  |  |  | 0
[5 empty] | 22 | 0 |  |  |  | 0
[5 empty] | 25 | 0 |  |  |  | 0
[5 empty] | 28 | 0 |  |  |  | 0
[5 empty] | 32 | 0 |  |  |  | 0
[5 empty] | 36 | 0 |  |  |  | 0
[5 empty] | 40 | 0 |  |  |  | 0
[5 empty] | 45 | 0 |  |  |  | 0
[5 empty] | 50 | 0 |  |  |  | 0
[7 empty] | Total weight [kg] |  |  | 4065.6336
Additional information:
This schedule conforms to IS 2502: 1999
|  | Status: |  | P Preliminary | T Tender | C Construction
Spreadsheet provided by: www.YourSpreadsheets.co.uk
Note on C50: Press Alt(left)+Enter to go to next line.
Recalculate Weights

## from author
Version: 3.2. - FREE LITE VERSION |  |  | © 2010-2015 Damian Janicki
| For latest updates and news visit: | Contact me at:
| www.YourSpreadsheets.co.uk | info@yourspreadsheets.co.uk
NOTE: This spreadsheet contains macros. To use this spreadsheet you have to enable macros. For how to enable macros in your version of Microsoft Excel press F1 for help and type in "enable macros".
General information: Note: This spreadsheet contains macros. To change company logo: right click it and select 'change picture'.
Spreadsheet activation instructions: Press 'Activate this Spreadsheet' button and send given Identification Number to info@yourspreadsheets.co.uk together with PayPal transaction ID (if spreadsheet already purchased) or paste Identification Number into your PayPal payment message (during checkout process on my website). An Activation Key will be sent to you via e-mail. Press 'Activate this Spreadsheet' button again and enter the received Activation Key. You can enter up to four Activation Keys - helpful when this spreadsheet is used on various (activated) computers in one workplace.
The Author takes no liability for use of this spreadsheet and gives no guarantee that it is error free. In no event shall the Author be responsible for any special, incidental or consequential damages whatsoever arising from the use of this spreadsheet, even if the Author has been advised of the possibility of such damage. This spreadsheet is a lite version and is a freeware and can be distributed freely but only in its original form. Reverse-engineering, decompiling or disassembling of this spreadsheet is not allowed. By using this spreadsheet you understand and agree with the above terms and conditions. You also acknowledge that you do not become the owner of this spreadsheet. Damian Janicki
This is a Free Lite version. The full version of the spreadsheet allows to: - Input your company information and change logo - Change number of bars - Input bar mark designation
This spreadsheet is based on IS 2502: 1999. Changelog: 04.01.2015 - v.3.2. - added option to control offset on page, of bar shape diagrams. 19.10.2013 - v.3.1. - major upgrade: added optimization, sorting, tagging, exporting to fully editable spreadsheet, delivery note and a few performance improvements. 11.03.2012 - v.2.2. - major improvement of performance. Expanded range of bar shapes (by 18 new bar shapes). Changed how bar shape diagrams are displayed and copied. Improved recalculating bar weights in a summary sheet. 14.08.2011 - v.2.1. - assigned to a new domain: www.YourSpreadsheets.co.uk 17.03.2011 - v.1.4. - added button to print all sheets. Summary of bar weights now automatically recalculates. 27.11.2010 - v.1.3. - cell protection revised to work on Excel 97 and older. 30.10.2010 - v.1.2. - 15% increase in performance. Summary of bar weights added. 10.10.2010 - v.1.1. - official release of the spreadsheets.