## Drawing
|  |  | 1000 | [8 empty] | 2500 | [11 empty] | 1000
|  | Landing No. 1 | [20 empty] | Landing No. 2
2500
100
1200
UP
[25 empty] | 1000 |  |  | 250
Note: Only Blue Color Text are Input Values
200
| No. of Risers = |  |  |  | 11 | [6 empty] | T | 10 | @ | 200 |  | C/C
| No. of Treads = |  |  |  | 10 | [6 empty] | Extra Bars
450
Tread
250
[7 empty] | Riser | 150 | 292 | [12 empty] | Cover for Stair = |  |  |  |  | 25 | mm
[22 empty] | Cover for Beam = |  |  |  |  | 30 | mm
[18 empty] | T | 8 | @ | 150 |  | C/C
[11 empty] | 125 | [7 empty] | Dist. Bars
| 250 |  |  | 1000
[10 empty] | T | 10 | @ | 100 |  | C/C
Alt. Bent Up Bars
200
|  |  | L/7 |  |  | b | [6 empty] | Base (BC) | [12 empty] | d
[12 empty] | L | = | 4500
|  |  | 1000 | [8 empty] | 2500 | [11 empty] | 1000
|  | Landing No. 1 | [20 empty] | Landing No. 2
2500
100
1200
Waist Slab
Lectured By: Engr WASEEM RAJA
Join @ fb.com/EngrWaseemRaja

## Bar Shapes
SHAPES OF BARS
Designed By: Engr Waseem Raja
| Shape no. 1 | Shape no. 2
Shape no. 3
a
b
c
d
e
f
g
h
i

## No of Bars
NO OF BARS CALCULATION
No. of bars = |  | ( Width of flight - Clear Cover ) | [8 empty] | + | 1
Spacing
No. of bars = |  | 1200 | - | ( | 2 | x | 25 |  | ) | + | 1
100
No. of bars = |  | 1150 | + | 1
100
No. of bars = |  | 12.5 | = | 12.5 |  |  | Nos |  | (Say)
| No. of Crank Bars = |  | 7 |  | Nos |  | = | Bar Shape No. 1
| No. of Normal Bars = |  |  | 6 | Nos |  | = | Bar Shape No. 2
Designed By: Engr WASEEM RAJA

## Bar Shape No.1
CALCULATION OF BAR SHAPE NO. 1
For Length of a:
Designed By: Engr WASEEM RAJA
[32 empty] | D = | 200 |  | - | 25 | - | 25
| a = L/7 + 0.42 D | [30 empty] | D = | 150 |  |  | mm
| a = |  | 4500 |  |  | / | 7 | + | 0.42 |  | x | 150
| a = |  | 705.8571 |  |  | mm | [25 empty] | Cover for Stair = 25mm
For Length of c:
A
D
292
[5 empty] | C |  |  |  |  | 1800 | [8 empty] | 150
AC = Depth of Beam + Tot No. of Risers - (2 x CC)
[44 empty] | AC = |  |  | 200 |  | + | ( | 11 |  | x | 150 | ) | - | ( | 2 | x | 25 | )
[44 empty] | AC = |  |  | 1800 |  |  | mm
|  | B |  |  | base |  |  |  |  | C |  | E |  |  | 250 |  |  |  | F
For Base (BC):
| By Proportion Theorem, | [42 empty] | BC |  | = | AC
|  | AB |  | = | AC | [38 empty] | EF |  |  | DF
|  | DE |  |  | DF | [38 empty] | BC |  |  | = | 1800
|  | C |  |  | = | 1800 | [37 empty] | 250 |  |  |  | 150
|  | 292 |  |  |  | 150 | [37 empty] | BC (Base) = |  |  |  |  | 3000 |  |  | mm
|  |  | c = |  | 3504 |  |  | mm
For Length of d:
| d = |  | 1000 |  |  | - | LM |  | Y | [7 empty] | D
292
[9 empty] | 100 | [7 empty] | 150
| X | [6 empty] | Z |  | E |  |  | 250 |  |  |  | F
LY = LX + XY
From Triangle XYZ and DEF
| XY |  | = | YZ
| DE |  |  | EF
| XY |  |  | = | 100 |  |  |  | XY = |  | 116.8 |  |  | mm
| 292 |  |  |  | 250
| LY = |  | LX + XY =
| LY = |  | ( | 150 |  | - | 25 |  | ) | + | 116.8
| LY = |  | 241.8 |  |  | mm
Again from triangle LMY and DEF
| L | [6 empty] | M |  | F |  |  | 250 |  |  |  | E
241.8 | [8 empty] | 150
292
| Y | [8 empty] | D
|  | LM |  | = | LY
|  | FE |  |  | FD
|  | LM |  |  | = | 241.8 |  |  |  | LM = |  | 403 |  |  | mm
|  | 250 |  |  |  | 150
|  | d = |  | 1000 |  |  | - | LM |  | = | 1000 |  |  | - | 403
|  | d = |  | 597 |  |  | mm
For Length of b:
b = L - L/7 - (BC) - d
| b = |  | 4500 |  |  | - | ( | 4500 |  |  | / | 7 | ) | - | 3000 |  | - | 597
| b = |  | 260.1429 |  |  | mm
Cover for Beam = 30 mm
| Cutting Length of Bar Shape No. 1: | [32 empty] | Dev. Length = (Breadth - CC) + (Depth - CC)
[34 empty] | Dev. Length = |  |  |  |  | ( | 250 | - | 30 | ) | + | ( | 200 |  | - | 30 |  | )
| Cutt Length = a + b + c + d + development length - 45 Bends - 90 Bends | [32 empty] | Dev. Length = |  |  |  |  | 390 |  | mm
| Cutt Length = | [5 empty] | 705.8571 |  |  | + | 260.1429 |  |  | + | 3504 |  | + | 597 |  |  | + | ( 2 x Dev Length ) - ( 4 x d ) - ( 2 x 2d )
| Cutt Length = | [5 empty] | 5067 |  |  | + | ( | 2 | x | 390 |  | ) | - | ( | 4 | x | 10 |  | ) | - | ( | 2 | x | 2 | x | 10 | ) |  |  | For 90 Deg Bend = 2d
| Cutt Length = | [5 empty] | 5067 |  |  | + | 780 |  |  | - | 40 |  | - | 40 | [15 empty] | Fo 45 Deg Bend = d
| Cutt Length of Bar Shape No. 1 = | [11 empty] | 5767 |  |  | mm |  |  | = |  | 5.767 |  |  | m
Total Length of Bar Shapes No. 1:
| No. of Bars = |  |  |  |  | 7
| Total Length = | [5 empty] | 5.767 |  |  | x | 7
| Total Length = | [5 empty] | 40.369 |  |  |  | m
a
125
150

## Bar Shape No.2
CALCULATION OF BAR SHAPE NO. 2
For Length of e:
e = L/7 + b
| e = |  | 4500 |  | / | 7 | + | 260.1429
| e = |  | 903 |  | mm
For Length of f:
f = c ( because boh bars are similar)
| f = | 3504 |  | mm
For Length of g:
g = d (because both bars are similar)
| g = |  | 597 |  | mm
Cutting Length of Bar Shape No. 2:
Cutt Length = e + f + g + Development Length + LS Extra Length - 45 Deg Bends - 90 Deg Bends
| Cutt Length = |  |  |  | 903 |  |  | + | 3504 |  |  | + | 597 |  |  | + | 390 |  |  | + | 220 |  | - | ( 2 x d ) - ( 1 x 2d )
| Cutt Length = |  |  |  | 5614 |  |  | - | ( | 2 | x | 10 |  | ) | - | ( | 1 | x | 2 | x | 10 | )
| Cutt Length = |  |  |  | 5614 |  |  | - | 20 |  |  | - | 20
| Cutt Length = |  |  |  | 5574 |  |  |  | mm
| Cutt Length = |  |  |  | 5.574 |  |  |  | m
Left Side Extra Length = Breadth of Beam - CC
[25 empty] | Left Side Extra Length = | 250 | - | 30
[25 empty] | Left Side Extra Length = | 220
Total Length of Bar Shapes No. 2:
| No. of Bars = |  |  | 6
Total Length = Cutt Length x No. of Bars
| Total Length = |  |  |  | 5.574 |  |  |  | x | 6
| Total Length = |  |  |  | 33.444 |  |  |  | m
Designed By: Engr WASEEM RAJA
e

## Bar Shape No.3
CALCULATION OF BAR SHAPE NO. 3
| For Length of h: | [20 empty] | Designed By: Engr WASEEM RAJA
| h = | 450 |  | mm |  | (Given)
| For Length of i: | [11 empty] | Q |  | D |  | 250 |  |  |  | E
[14 empty] | 150 | 150 |  | 292 |  |  |  | MO = slab thickness - 2(cc)
[21 empty] | MO = |  | 125 | - | 2 | X | 25
[21 empty] | MO = |  | 75 |  | mm
| M |  |  |  |  | P
|  | 75 | [10 empty] | R |  | F | [5 empty] | QR = Landing thickness - 2(cc)
[6 empty] | From Triangle MNO and DEF | [14 empty] | QR = |  | 200 | - | 2 | X | 25
[6 empty] | MN |  | = | MO | [11 empty] | QR = |  | 150 |  | mm
|  |  | O |  |  | FE |  |  | DE
| N |  |  |  |  | MN |  |  | = | 75 |  |  |  |  | MN = |  | 87.6 |  | mm
[6 empty] | 292 |  |  |  | 250
Again From Triangle MNP and DEF
[6 empty] | MP |  | = | MN
[6 empty] | DE |  |  | DF
[6 empty] | MP |  |  | = | 87.6 |  |  |  |  | MP = |  | 146 |  | mm
[6 empty] | 250 |  |  |  | 150
Again From Triangle PQR and DEF
[6 empty] | PR |  | = | QR
[6 empty] | DE |  |  | DF
[6 empty] | PR |  |  |  | 150 |  |  |  |  | PR = |  | 250 |  | mm
[6 empty] | 250 |  |  |  | 150
I = MP + PR + d
[6 empty] | I = | 146 |  |  | + | 250 |  |  | + | 597
[6 empty] | I = | 993 |  |  |  | mm
Cutting Length of Bar Shape No. 3:
Cutt Length = h + I + Development Length - 45 Deg Bend
|  | Cutt Length = |  |  |  | 450 |  |  | + | 993 |  |  | + | 220 |  |  | - | d
|  | Cutt Length = |  |  |  | 1663 |  |  | - | 10
|  | Cutt Length = |  |  |  | 1653 |  |  |  | mm
|  | Cutt Length = |  |  |  | 1.653 |  |  |  | m
Dev. Length = Breadth of Beam - CC
[20 empty] | Dev. Length = |  |  |  | 250 |  |  | - | 30
[20 empty] | Dev. Length = |  |  |  | 220 |  |  | mm
For 45 Deg Bend = d
Cover for Stair = 30 mm
No. oh Bars:
| No. of bars = |  |  |  | ( Width of flight - Clear Cover ) | [10 empty] | + | 1
Spacing
| No. of bars = |  |  |  | 1200 |  |  | - | ( | 2 | x | 25 |  | ) | + | 1
200
| No. of bars = |  |  |  | 1150 |  |  | + | 1
200
| No. of bars = |  |  |  | 6.75 |  |  | = | 6.75 |  |  | Nos |  | (Say)
Total Length of Bar Shapes No. 3:
| No. of Bars = |  |  |  | 6.75
Total Length = Cutt Length x No. of Bars
| Total Length = |  |  |  | 1.653 |  |  |  | x | 6.75
| Total Length = |  |  |  | 11.1578 |  |  |  | m
i

## BB in Waist Slab
CALCULATION OF BINDER BAR IN WAIST SLAB
Cutt Length of Binder Bar:
Cutt Length = width of flight - (2 x Cover)
| Cutt Length = | 1200 | - | ( | 2 | x | 25 |  | )
| Cutt Length = | 1200 | - | 50 |  |  | = | 1150 |  | mm
| Cutt Length = | 1.15 | m
No. of Binder Bars in waist slab:
| No. of bars = | Length of Waist Slab ( C ) | [7 empty] | + | 1
Spacing
| No. of bars = | 3504 | + | 1
150
| No. of bars = | 3504 | + | 1
150
| No. of bars = | 24.36 | = | 24 |  |  | Nos |  | (Say)
Total Length of Binder Bars:
| No. of Bars = | 24
Total Length = Cutt Length x No. of Bars
| Total Length = | 1.15 |  | x | 24
| Total Length = | 27.6 |  | m
Designed By: Engr WASEEM RAJA

## BB in Landing No.1
CALCULATION OF BINDER BARS IN LANDING NO. 1
BOTTOM BINDER BARS
| Cutt Length for Bottom Binder Bars in Landing: | [10 empty] | Designed By: Engr WASEEM RAJA
Cutt Length = Length of Landing - (2 x Cover)
| Cutt Length = | 2500 | - | ( | 2 | x | 25 |  | )
| Cutt Length = | 2500 | - | 50 |  |  | = | 2450 |  | mm
| Cutt Length = | 2.45 | m
No. of Bottom Binder Bars in Landing:
| No. of bars = | Width of Landing No. 1 ( e ) | [7 empty] | + | 1
Spacing
| No. of bars = | 903 | + | 1
150
| No. of bars = | 903 | + | 1
150
| No. of bars = | 7.02 | = | 7 |  |  | Nos |  | (Say)
Total Length of Bottom Binder bars in Landing:
| No. of Bars = | 7
Total Length = Cutt Length x No. of Bars
| Total Length = | 2.45 |  | x | 7
| Total Length = | 17.15 |  | m
TOP BINDER BARS
Cutt Length for Top Binder Bars in Landing:
Cutt Length = Length of Landing - (2 x Cover)
| Cutt Length = | 2500 | - | ( | 2 | x | 25 |  | )
| Cutt Length = | 2500 | - | 50 |  |  | = | 2450 |  | mm
| Cutt Length = | 2.45 | m
No. of Top Binder Bars in Landing:
| No. of bars = | width of B/U Bar in Landing ( L/7 ) | [7 empty] | + | 1
Spacing
| No. of bars = | 642.8571 | + | 1
150
| No. of bars = | 642.8571 | + | 1
150
| No. of bars = | 5.2857 | = | 5 |  |  | Nos |  | (Say)
Total Length of Top Binder bars in Landing:
| No. of Bars = | 5
Total Length = Cutt Length x No. of Bars
| Total Length = | 2.45 |  | x | 5
| Total Length = | 12.25 |  | m

## BB in Landing No.2
CALCULATION OF BINDER BARS IN LANDING NO. 2
BINDER FOR EXTRA BOTTOM BARS IN LANDING NO. 2
Cutt Length for Extra Bottom Binder Bars in Landing:
Cutt Length = Length of Landing - (2 x Cover)
| Cutt Length = | 2500 | - | ( | 2 | x | 25 |  | )
| Cutt Length = | 2500 | - | 50 |  |  | = | 2450 |  | mm
| Cutt Length = | 2.45 | m
No. of Extra Bottom Binder Bars in Landing:
| No. of bars = | Width of Landing No. 2 ( PR + d ) | [7 empty] | + | 1
Spacing
| No. of bars = | 847 | + | 1
150
| No. of bars = | 847 | + | 1
150
| No. of bars = | 6.6467 | = | 7 |  |  | Nos |  | (Say) |  |  |  | Width of Landing No. 2 = PR + d
[13 empty] | As we know that, PR = |  |  |  | 250 | mm |  | and | d = | 597 | mm
[13 empty] | d = PR + d = |  | 250 | + | 597 | = | 847 |  | mm
Total Length of Extra Bottom Binder bars in Landing:
| No. of Bars = | 7
Total Length = Cutt Length x No. of Bars
| Total Length = | 2.45 |  | x | 7
| Total Length = | 17.15 |  | m
BINDER FOR EXTRA TOP BARS IN WAIST SLAB
Cutt Length for Extra Bottom Binder Bars in waist slab:
Cutt Length = Width of waist slab - (2 x Cover)
| Cutt Length = | 1200 | - | ( | 2 | x | 25 |  | )
| Cutt Length = | 1200 | - | 50 |  |  | = | 1150 |  | mm
| Cutt Length = | 1.15 | m
No. of Extra Bottom Binder Bars in waist slab:
| No. of bars = | Length of Extra Bar in waist slab ( 450 ) | [7 empty] | + | 1
Spacing
| No. of bars = | 450 | + | 1
200
| No. of bars = | 450 | + | 1
200
| No. of bars = | 3.25 | = | 4 |  |  | Nos |  | (Say) |  |  |  | Width of Landing No. 2 = PR + d
[13 empty] | As we know that, PR = |  |  |  | 250 | mm |  | and | d = | 0 | mm
[13 empty] | d = PR + d = |  | 250 | + | 0 | = | 250 |  | mm
Total Length of Extra Bottom Binder bars in Landing:
| No. of Bars = | 4
Total Length = Cutt Length x No. of Bars
| Total Length = | 1.15 |  | x | 4
| Total Length = | 4.6 |  | m
TOP BINDER BARS LANDING NO. 2
Cutt Length for Top Binder Bars in Landing:
Cutt Length = Length of Landing - (2 x Cover)
| Cutt Length = | 2500 | - | ( | 2 | x | 25 |  | )
| Cutt Length = | 2500 | - | 50 |  |  | = | 2450 |  | mm
| Cutt Length = | 2.45 | m
No. of Top Binder Bars in Landing:
| No. of bars = | width of B/U Bar in Landing 2 ( d ) | [7 empty] | + | 1
Spacing
| No. of bars = | 597 | + | 1
150
| No. of bars = | 597 | + | 1
150
| No. of bars = | 4.98 | = | 5 |  |  | Nos |  | (Say) |  |  | We already find in previous calculation,
[12 empty] | d = | 597 | mm
Total Length of Top Binder bars in Landing:
| No. of Bars = | 5
Total Length = Cutt Length x No. of Bars
| Total Length = | 2.45 |  | x | 5
| Total Length = | 12.25 |  | m
Designed By: Engr WASEEM RAJA

## Wt Schedule
TOTAL WEIGHT OF REINFORCEMENT
S # | Bar Description | Total Length | Dia | wt= d2/162 | Total Wt = L x Wt
|  | L (m) | d (mm) | Wt (kg/m) | T.Wt (Kgs)
1 | Bar Shape No.1 | 40.369 | 10 | 0.61728 | 24.9191
2 | Bar Shape No.2 | 33.444 | 10 | 0.61728 | 20.6444
3 | Bar Shape No.3 | 11.1578 | 10 | 0.61728 | 6.8875
4 | Binder Bars
| Waist Slab | 27.6 | 8 | 0.39506 | 10.9037
Landing No. 1
| Bottom B.Bars | 17.15 | 8 | 0.39506 | 6.7753
| Top B.Bars | 12.25 | 8 | 0.39506 | 4.8395
Landing No. 2
| Extra Bottom B.Bars in Landing | 17.15 | 8 | 0.39506 | 6.7753
| Extra Top Bars in waist slab | 4.6 | 8 | 0.39506 | 1.8173
| Top B.Bars in Landing | 12.25 | 8 | 0.39506 | 4.8395
| Total Weight (Kgs) |  |  |  | 88.4017 | Kgs
| Total Weight (Ton) |  |  |  | 0.088402 | Ton
Designed By: Engr WASEEM RAJA