## Sheet1
| A | Horizontal | Vertical | Horizontal | Moment | F | G
Node | L/C | Fx Mton | Fy Mton | Fz Mton | Mx MTon-m | My MTon-m | Mz MTon-m
3 | 10 (SELF+WL+X) | -0.072 | 0.854 | 0 | 0 | 0 | 0.17
| 11 (SELF+WL-X) | 0.227 | 3.145 | 0.052 | 0.12 | 0 | -0.52
| 12 (SELF+WL+Z) | -0.349 | -3.66 | -0.221 | -0.51 | 0 | 0.8
| 13 (SELF+WL-Z) | 0.504 | 7.662 | 0.273 | 0.63 | 0 | -1.16
| 14 | 0.032 | 1.387 | 0.012 | 0.03 | 0 | -0.07
| 15 (SELF+PO+WL+X) | -0.118 | 0.241 | -0.014 | -0.03 | 0 | 0.27
| 16 (SELF+PO+WL-X) | 0.181 | 2.532 | 0.038 | 0.09 | 0 | -0.42
| 17 (SELF+PO+WL+Z) | -0.395 | -4.274 | -0.235 | -0.54 | 0 | 0.91
| 18 (SELF+PO+WL-Z) | 0.459 | 7.049 | 0.259 | 0.6 | 0 | -1.05
4 | 10 (SELF+WL+X) | -0.101 | 2.297 | 0.033 | 0.08 | 0 | 0.23
| 11 (SELF+WL-X) | 0.187 | 0.009 | -0.018 | -0.04 | 0 | -0.43
| 12 (SELF+WL+Z) | -0.112 | -4.593 | -0.906 | -2.08 | 0 | 0.26
| 13 (SELF+WL-Z) | 0.198 | 6.897 | 0.921 | 2.12 | 0 | -0.46
| 14 | 0.006 | 1.291 | -0.091 | -0.21 | 0 | -0.01
| 15 (SELF+PO+WL+X) | -0.138 | 2.436 | -0.066 | -0.15 | 0 | 0.32
| 16 (SELF+PO+WL-X) | 0.15 | 0.148 | -0.117 | -0.27 | 0 | -0.35
| 17 (SELF+PO+WL+Z) | -0.149 | -4.455 | -1.005 | -2.31 | 0 | 0.34
| 18 (SELF+PO+WL-Z) | 0.162 | 7.036 | 0.822 | 1.89 | 0 | -0.37
5 | 10 (SELF+WL+X) | -0.072 | 0.847 | 0 | 0 | 0 | 0.17
| 11 (SELF+WL-X) | 0.227 | 3.138 | -0.052 | -0.12 | 0 | -0.52
| 12 (SELF+WL+Z) | 0.5 | 7.606 | -0.271 | -0.62 | 0 | -1.15
| 13 (SELF+WL-Z) | -0.345 | -3.618 | 0.22 | 0.51 | 0 | 0.79
| 14 | 0.156 | 2.749 | -0.043 | -0.1 | 0 | -0.36
| 15 (SELF+PO+WL+X) | 0.007 | 1.603 | -0.017 | -0.04 | 0 | -0.02
| 16 (SELF+PO+WL-X) | 0.306 | 3.894 | -0.069 | -0.16 | 0 | -0.7
| 17 (SELF+PO+WL+Z) | 0.578 | 8.362 | -0.288 | -0.66 | 0 | -1.33
| 18 (SELF+PO+WL-Z) | -0.266 | -2.863 | 0.203 | 0.47 | 0 | 0.61
6 | 10 (SELF+WL+X) | -0.101 | 2.291 | -0.033 | -0.08 | 0 | 0.23
| 11 (SELF+WL-X) | 0.188 | 0.003 | 0.018 | 0.04 | 0 | -0.43
| 12 (SELF+WL+Z) | 0.194 | 6.94 | -0.922 | -2.12 | 0 | -0.45
| 13 (SELF+WL-Z) | -0.107 | -4.649 | 0.907 | 2.09 | 0 | 0.25
| 14 | 0.065 | 2.697 | -0.15 | -0.35 | 0 | -0.15
| 15 (SELF+PO+WL+X) | -0.079 | 3.842 | -0.176 | -0.41 | 0 | 0.18
| 16 (SELF+PO+WL-X) | 0.209 | 1.554 | -0.125 | -0.29 | 0 | -0.48
| 17 (SELF+PO+WL+Z) | 0.216 | 8.491 | -1.065 | -2.45 | 0 | -0.5
| 18 (SELF+PO+WL-Z) | -0.086 | -3.097 | 0.764 | 1.76 | 0 | 0.2
7 | 10 (SELF+WL+X) | -0.184 | 0.105 | -0.017 | -0.04 | 0 | 0.42
| 11 (SELF+WL-X) | 0.097 | 2.203 | 0.033 | 0.07 | 0 | -0.22
| 12 (SELF+WL+Z) | 0.141 | -4.62 | -0.926 | -2.13 | 0 | -0.32
| 13 (SELF+WL-Z) | -0.228 | 6.925 | 0.941 | 2.16 | 0 | 0.52
| 14 | -0.196 | -0.868 | -0.141 | -0.32 | 0 | 0.45
| 15 (SELF+PO+WL+X) | -0.336 | -1.916 | -0.166 | -0.38 | 0 | 0.77
| 16 (SELF+PO+WL-X) | -0.056 | 0.182 | -0.116 | -0.27 | 0 | 0.13
| 17 (SELF+PO+WL+Z) | -0.012 | -6.64 | -1.074 | -2.47 | 0 | 0.03
| 18 (SELF+PO+WL-Z) | -0.38 | 4.904 | 0.793 | 1.82 | 0 | 0.87
8 | 10 (SELF+WL+X) | -0.184 | 0.105 | 0.017 | 0.04 | 0 | 0.42
| 11 (SELF+WL-X) | 0.097 | 2.203 | -0.033 | -0.08 | 0 | -0.22
| 12 (SELF+WL+Z) | -0.223 | 6.973 | -0.943 | -2.17 | 0 | 0.51
| 13 (SELF+WL-Z) | 0.136 | -4.668 | 0.927 | 2.13 | 0 | -0.31
| 14 | -0.258 | 0.592 | -0.097 | -0.22 | 0 | 0.59
| 15 (SELF+PO+WL+X) | -0.398 | -0.455 | -0.072 | -0.17 | 0 | 0.92
| 16 (SELF+PO+WL-X) | -0.117 | 1.642 | -0.122 | -0.28 | 0 | 0.27
| 17 (SELF+PO+WL+Z) | -0.438 | 6.413 | -1.032 | -2.37 | 0 | 1.01
| 18 (SELF+PO+WL-Z) | -0.078 | -5.229 | 0.838 | 1.93 | 0 | 0.18
9 | 10 (SELF+WL+X) | -0.212 | 3.032 | 0.051 | 0.12 | 0 | 0.49
| 11 (SELF+WL-X) | 0.058 | 0.932 | 0.002 | 0.01 | 0 | -0.13
| 12 (SELF+WL+Z) | 0.378 | -3.629 | -0.206 | -0.47 | 0 | -0.87
| 13 (SELF+WL-Z) | -0.532 | 7.595 | 0.26 | 0.6 | 0 | 1.22
| 14 | -0.22 | 3.492 | 0.069 | 0.16 | 0 | 0.51
| 15 (SELF+PO+WL+X) | -0.355 | 4.541 | 0.093 | 0.21 | 0 | 0.82
| 16 (SELF+PO+WL-X) | -0.084 | 2.441 | 0.044 | 0.1 | 0 | 0.19
| 17 (SELF+PO+WL+Z) | 0.235 | -2.12 | -0.165 | -0.38 | 0 | -0.54
| 18 (SELF+PO+WL-Z) | -0.675 | 9.105 | 0.302 | 0.69 | 0 | 1.55
10 | 10 (SELF+WL+X) | -0.213 | 3.032 | -0.051 | -0.12 | 0 | 0.49
| 11 (SELF+WL-X) | 0.058 | 0.931 | -0.002 | 0 | 0 | -0.13
| 12 (SELF+WL+Z) | -0.528 | 7.546 | -0.259 | -0.6 | 0 | 1.21
| 13 (SELF+WL-Z) | 0.373 | -3.581 | 0.206 | 0.47 | 0 | -0.86
| 14 | -0.35 | 4.888 | -0.093 | -0.21 | 0 | 0.81
| 15 (SELF+PO+WL+X) | -0.485 | 5.937 | -0.118 | -0.27 | 0 | 1.12
| 16 (SELF+PO+WL-X) | -0.215 | 3.837 | -0.069 | -0.16 | 0 | 0.49
| 17 (SELF+PO+WL+Z) | -0.801 | 10.452 | -0.326 | -0.75 | 0 | 1.84
| 18 (SELF+PO+WL-Z) | 0.1 | -0.675 | 0.139 | 0.32 | 0 | -0.23

## Combined Foundation
Design of Raft Foundation
3
| 1.05 |  | 0.4
|  |  |  | 7 |  |  |  | 9
0.6
0.75
| 1.5 | [9 empty] | 3.6
|  |  |  | 8 |  |  |  | 10
| 1.05 |  |  |  |  | 0.75
|  | 0.75 |  |  | 1.5 |  |  |  | 0.75
FGL
1.25
2
0.75
|  | Unit Wt Of Soil = | 1.8 | T/m3
|  | Density Of Water = | 1 | T/m3
|  | Unit Weight Of Concrete = | 2.5 | T/m3
|  | Comp. strength of concrete fc = | 30 | N/mm2
|  | Yield strength of steel fy = | 415 | N/mm2
|  | Coefficient Of Friction m = | 0.5
|  | Net SBC = | 8 | T/m2
|  | Gross SBC = | 13.6 | T/m2 ------ Where increase in SBC is allowed.
|  | Length Of Foundation Lf = | 3 | m
|  | Width Of Foundation Wf = | 3.6 | m
|  | Thickness Of Foundation Tf = | 0.75 | m
|  | Founding Depth Df = | 2 | m |  | `
|  | Length Of Pedestal Lp = | 0.4 | m
|  | Width Of Pedestal Wp = | 0.6 | m
|  | Height Of Pedestal Hp = | 1.25 | m
|  | Selfweight Of Foundation = | 3 x 3.6 x 0.75 x 2.5
|  | = | 20.25 | T
|  | Buoyant selfweight Of Foundation = | 3 x 3.6 x 0.75 x 1.5
|  | = | 12.15 | T
|  | Selfweight Of Soil = | 1.8 x 1.25 x ( 3 x 3.6 - 0.6 x 0.4 x 4 )
|  | = | 22.14 | T
|  | Buyoant selfweight Of Soil = | 0.8 x 1.25 x ( 3 x 3.6 - 0.6 x 0.4 x 4 )
|  | = | 9.84 | T
|  | Selfweight Of Pedestal = | 2.5 x 0.6 x 0.4 x 1.25 x 4
|  | = | 3 | T
|  | Buoyant selfweight Of Pedestal = | 1.5 x 0.6 x 0.4 x 1.25 x 4
|  | = | 1.8 | T
|  | Total weight without buoyancy = | 20.25 + 22.14 + 3
|  | = | 45.39 | T
|  | Total weight with buoyancy = | 12.15 + 9.84 + 1.8
|  | = | 23.79 | T
Load On Column A1:- (At Founding Level)
Col. No. | Comb No. | Load Combination |  |  | FORCE-X | FORCE-Y | FORCE-Z | MOM-X | MOM-Y | MOM Z
7 | 1 | 10 (SELF+WL+X) |  |  | -0.184 | 0.105 | -0.017 | -0.04 | 0 | 0.42
| 2 | 11 (SELF+WL-X) |  |  | 0.097 | 2.203 | 0.033 | 0.07 | 0 | -0.22
| 3 | 12 (SELF+WL+Z) |  |  | 0.141 | -4.62 | -0.926 | -2.13 | 0 | -0.32
| 4 | 13 (SELF+WL-Z) |  |  | -0.228 | 6.925 | 0.941 | 2.16 | 0 | 0.52
| 5 | 14 |  |  | -0.196 | -0.868 | -0.141 | -0.32 | 0 | 0.45
| 6 | 15 (SELF+PO+WL+X) |  |  | -0.336 | -1.916 | -0.166 | -0.38 | 0 | 0.77
| 7 | 16 (SELF+PO+WL-X) |  |  | -0.056 | 0.182 | -0.116 | -0.27 | 0 | 0.13
| 8 | 17 (SELF+PO+WL+Z) |  |  | -0.012 | -6.64 | -1.074 | -2.47 | 0 | 0.03
| 9 | 18 (SELF+PO+WL-Z) |  |  | -0.38 | 4.904 | 0.793 | 1.82 | 0 | 0.87
Load On Column B1:- (At Founding Level)
Col. No. | Comb No. | Load Combination |  |  | FORCE-X | FORCE-Y | FORCE-Z | MOM-X | MOM-Y | MOM Z
9 | 1 | 10 (SELF+WL+X) |  |  | -0.212 | 3.032 | 0.051 | 0.12 | 0 | 0.49
| 2 | 11 (SELF+WL-X) |  |  | 0.058 | 0.932 | 0.002 | 0.01 | 0 | -0.13
| 3 | 12 (SELF+WL+Z) |  |  | 0.378 | -3.629 | -0.206 | -0.47 | 0 | -0.87
| 4 | 13 (SELF+WL-Z) |  |  | -0.532 | 7.595 | 0.26 | 0.6 | 0 | 1.22
| 5 | 14 |  |  | -0.22 | 3.492 | 0.069 | 0.16 | 0 | 0.51
| 6 | 15 (SELF+PO+WL+X) |  |  | -0.355 | 4.541 | 0.093 | 0.21 | 0 | 0.82
| 7 | 16 (SELF+PO+WL-X) |  |  | -0.084 | 2.441 | 0.044 | 0.1 | 0 | 0.19
| 8 | 17 (SELF+PO+WL+Z) |  |  | 0.235 | -2.12 | -0.165 | -0.38 | 0 | -0.54
| 9 | 18 (SELF+PO+WL-Z) |  |  | -0.675 | 9.105 | 0.302 | 0.69 | 0 | 1.55
Load On Column A2:- (At Founding Level)
Col. No. | Comb No. | Load Combination |  |  | FORCE-X | FORCE-Y | FORCE-Z | MOM-X | MOM-Y | MOM Z
8 | 1 | 10 (SELF+WL+X) |  |  | -0.184 | 0.105 | 0.017 | 0.04 | 0 | 0.42
| 2 | 11 (SELF+WL-X) |  |  | 0.097 | 2.203 | -0.033 | -0.08 | 0 | -0.22
| 3 | 12 (SELF+WL+Z) |  |  | -0.223 | 6.973 | -0.943 | -2.17 | 0 | 0.51
| 4 | 13 (SELF+WL-Z) |  |  | 0.136 | -4.668 | 0.927 | 2.13 | 0 | -0.31
| 5 | 14 |  |  | -0.258 | 0.592 | -0.097 | -0.22 | 0 | 0.59
| 6 | 15 (SELF+PO+WL+X) |  |  | -0.398 | -0.455 | -0.072 | -0.17 | 0 | 0.92
| 7 | 16 (SELF+PO+WL-X) |  |  | -0.117 | 1.642 | -0.122 | -0.28 | 0 | 0.27
| 8 | 17 (SELF+PO+WL+Z) |  |  | -0.438 | 6.413 | -1.032 | -2.37 | 0 | 1.01
| 9 | 18 (SELF+PO+WL-Z) |  |  | -0.078 | -5.229 | 0.838 | 1.93 | 0 | 0.18
Load On Column B2:- (At Founding Level)
Col. No. | Comb No. | Load Combination |  |  | FORCE-X | FORCE-Y | FORCE-Z | MOM-X | MOM-Y | MOM Z
10 | 1 | 10 (SELF+WL+X) |  |  | -0.213 | 3.032 | -0.051 | -0.12 | 0 | 0.49
| 2 | 11 (SELF+WL-X) |  |  | 0.058 | 0.931 | -0.002 | 0 | 0 | -0.13
| 3 | 12 (SELF+WL+Z) |  |  | -0.528 | 7.546 | -0.259 | -0.6 | 0 | 1.21
| 4 | 13 (SELF+WL-Z) |  |  | 0.373 | -3.581 | 0.206 | 0.47 | 0 | -0.86
| 5 | 14 |  |  | -0.35 | 4.888 | -0.093 | -0.21 | 0 | 0.81
| 6 | 15 (SELF+PO+WL+X) |  |  | -0.485 | 5.937 | -0.118 | -0.27 | 0 | 1.12
| 7 | 16 (SELF+PO+WL-X) |  |  | -0.215 | 3.837 | -0.069 | -0.16 | 0 | 0.49
| 8 | 17 (SELF+PO+WL+Z) |  |  | -0.801 | 10.452 | -0.326 | -0.75 | 0 | 1.84
| 9 | 18 (SELF+PO+WL-Z) |  |  | 0.1 | -0.675 | 0.139 | 0.32 | 0 | -0.23
Summary Of Loads :- ( At foundation level)
| JOINT | LOAD | FORCE-X | FORCE-Y | FORCE-Z | MOM-X | MOM-Y | MOM Z
| 7 | 1 | -0.184 | 0.105 | -0.017 | -0.04 | 0 | 0.42
|  | 2 | 0.097 | 2.203 | 0.033 | 0.07 | 0 | -0.22
|  | 3 | 0.141 | -4.62 | -0.926 | -2.13 | 0 | -0.32
|  | 4 | -0.228 | 6.925 | 0.941 | 2.16 | 0 | 0.52
|  | 5 | -0.196 | -0.868 | -0.141 | -0.32 | 0 | 0.45
|  | 6 | -0.336 | -1.916 | -0.166 | -0.38 | 0 | 0.77
|  | 7 | -0.056 | 0.182 | -0.116 | -0.27 | 0 | 0.13
|  | 8 | -0.012 | -6.64 | -1.074 | -2.47 | 0 | 0.03
|  | 9 | -0.38 | 4.904 | 0.793 | 1.82 | 0 | 0.87
| 8 | 1 | -0.184 | 0.105 | 0.017 | 0.04 | 0 | 0.42
|  | 2 | 0.097 | 2.203 | -0.033 | -0.08 | 0 | -0.22
|  | 3 | -0.223 | 6.973 | -0.943 | -2.17 | 0 | 0.51
|  | 4 | 0.136 | -4.668 | 0.927 | 2.13 | 0 | -0.31
|  | 5 | -0.258 | 0.592 | -0.097 | -0.22 | 0 | 0.59
|  | 6 | -0.398 | -0.455 | -0.072 | -0.17 | 0 | 0.92
|  | 7 | -0.117 | 1.642 | -0.122 | -0.28 | 0 | 0.27
|  | 8 | -0.438 | 6.413 | -1.032 | -2.37 | 0 | 1.01
|  | 9 | -0.078 | -5.229 | 0.838 | 1.93 | 0 | 0.18
| 9 | 1 | -0.212 | 3.032 | 0.051 | 0.12 | 0 | 0.49
|  | 2 | 0.058 | 0.932 | 0.002 | 0.01 | 0 | -0.13
|  | 3 | 0.378 | -3.629 | -0.206 | -0.47 | 0 | -0.87
|  | 4 | -0.532 | 7.595 | 0.26 | 0.6 | 0 | 1.22
|  | 5 | -0.22 | 3.492 | 0.069 | 0.16 | 0 | 0.51
|  | 6 | -0.355 | 4.541 | 0.093 | 0.21 | 0 | 0.82
|  | 7 | -0.084 | 2.441 | 0.044 | 0.1 | 0 | 0.19
|  | 8 | 0.235 | -2.12 | -0.165 | -0.38 | 0 | -0.54
|  | 9 | -0.675 | 9.105 | 0.302 | 0.69 | 0 | 1.55
| 10 | 1 | -0.213 | 3.032 | -0.051 | -0.12 | 0 | 0.49
|  | 2 | 0.058 | 0.931 | -0.002 | 0 | 0 | -0.13
|  | 3 | -0.528 | 7.546 | -0.259 | -0.6 | 0 | 1.21
|  | 4 | 0.373 | -3.581 | 0.206 | 0.47 | 0 | -0.86
|  | 5 | -0.35 | 4.888 | -0.093 | -0.21 | 0 | 0.81
|  | 6 | -0.485 | 5.937 | -0.118 | -0.27 | 0 | 1.12
|  | 7 | -0.215 | 3.837 | -0.069 | -0.16 | 0 | 0.49
|  | 8 | -0.801 | 10.452 | -0.326 | -0.75 | 0 | 1.84
|  | 9 | 0.1 | -0.675 | 0.139 | 0.32 | 0 | -0.23
Moment On C.G :
Due to Fy
| JOINT | LOAD | FX | FY | FZ | MX | MY | MZ
| 7 | 1 | -0.184 | 0.105 | -0.017 | -0.079 | - | -0.079
|  | 2 | 0.097 | 2.203 | 0.033 | -1.653 | - | -1.653
|  | 3 | 0.141 | -4.62 | -0.926 | 3.465 | - | 3.465
|  | 4 | -0.228 | 6.925 | 0.941 | -5.194 | - | -5.194
|  | 5 | -0.196 | -0.868 | -0.141 | 0.651 | - | 0.651
|  | 6 | -0.336 | -1.916 | -0.166 | 1.437 | - | 1.437
|  | 7 | -0.056 | 0.182 | -0.116 | -0.137 | - | -0.137
|  | 8 | -0.012 | -6.64 | -1.074 | 4.98 | - | 4.98
|  | 9 | -0.38 | 4.904 | 0.793 | -3.678 | - | -3.678
| 9 | 1 | -0.212 | 3.032 | 0.051 | -2.274 | - | 2.274
|  | 2 | 0.058 | 0.932 | 0.002 | -0.699 | - | 0.699
|  | 3 | 0.378 | -3.629 | -0.206 | 2.722 | - | -2.722
|  | 4 | -0.532 | 7.595 | 0.26 | -5.697 | - | 5.697
|  | 5 | -0.22 | 3.492 | 0.069 | -2.619 | - | 2.619
|  | 6 | -0.355 | 4.541 | 0.093 | -3.406 | - | 3.406
|  | 7 | -0.084 | 2.441 | 0.044 | -1.831 | - | 1.831
|  | 8 | 0.235 | -2.12 | -0.165 | 1.59 | - | -1.59
|  | 9 | -0.675 | 9.105 | 0.302 | -6.829 | - | 6.829
| 8 | 1 | -0.184 | 0.105 | 0.017 | 0.079 | - | -0.079
|  | 2 | 0.097 | 2.203 | -0.033 | 1.653 | - | -1.653
|  | 3 | -0.223 | 6.973 | -0.943 | 5.23 | - | -5.23
|  | 4 | 0.136 | -4.668 | 0.927 | -3.501 | - | 3.501
|  | 5 | -0.258 | 0.592 | -0.097 | 0.444 | - | -0.444
|  | 6 | -0.398 | -0.455 | -0.072 | -0.342 | - | 0.342
|  | 7 | -0.117 | 1.642 | -0.122 | 1.232 | - | -1.232
|  | 8 | -0.438 | 6.413 | -1.032 | 4.81 | - | -4.81
|  | 9 | -0.078 | -5.229 | 0.838 | -3.922 | - | 3.922
| 10 | 1 | -0.213 | 3.032 | -0.051 | 2.274 | - | 2.274
|  | 2 | 0.058 | 0.931 | -0.002 | 0.699 | - | 0.699
|  | 3 | -0.528 | 7.546 | -0.259 | 5.66 | - | 5.66
|  | 4 | 0.373 | -3.581 | 0.206 | -2.686 | - | -2.686
|  | 5 | -0.35 | 4.888 | -0.093 | 3.666 | - | 3.666
|  | 6 | -0.485 | 5.937 | -0.118 | 4.453 | - | 4.453
|  | 7 | -0.215 | 3.837 | -0.069 | 2.878 | - | 2.878
|  | 8 | -0.801 | 10.452 | -0.326 | 7.839 | - | 7.839
|  | 9 | 0.1 | -0.675 | 0.139 | -0.507 | - | -0.507
Total Reactions On foundation:
TOTAL
| LOAD | FX | FY | FZ | Mxx1 | Mxx2 | Mxx | Mzz1 | Mzz2 | Mzz
[5 empty] | due to FY | External | Mxx1+Mxx2 | due to FY | External | Mzz1+Mzz2
| 1 | -0.793 | 6.274 | 0 | 0 | 0 | 0 | 4.39 | 1.82 | 6.21
| 2 | 0.31 | 6.269 | 0 | 0 | -5.2042e-18 | -5.2042e-18 | -1.908 | -0.7 | -2.608
| 3 | -0.232 | 6.27 | -2.334 | 17.077 | 5.37 | 22.447 | 1.173 | 0.53 | 1.703
| 4 | -0.251 | 6.271 | 2.334 | -17.078 | -5.36 | -22.438 | 1.318 | 0.57 | 1.888
| 5 | -1.024 | 8.104 | -0.262 | 2.142 | 0.59 | 2.732 | 6.492 | 2.36 | 8.852
| 6 | -1.574 | 8.107 | -0.263 | 2.142 | 0.61 | 2.752 | 9.638 | 3.63 | 13.268
| 7 | -0.472 | 8.102 | -0.263 | 2.142 | 0.61 | 2.752 | 3.34 | 1.08 | 4.42
| 8 | -1.016 | 8.105 | -2.597 | 19.219 | 5.97 | 25.189 | 6.419 | 2.34 | 8.759
| 9 | -1.033 | 8.105 | 2.072 | -14.936 | -4.76 | -19.696 | 6.566 | 2.37 | 8.936
Check For stability :-
a) Against Overturing :- (Check is done only for with buoyancy case)
It is ensured that all the four corners of foundation are in compression for all the load cases.
This means foundation will not loose contact and safe against overturning.
b) Against Sliding :- (Check is done only for with buoyancy case)
|  | Total Sliding Forces |  |  | Restoring Forces
| Load | Fx | Fz | Resultant | External | Soil,Fdn, | Total | 0.5* (1+2) | F.O.S. | Result
[5 empty] | Load | Pedestal | Load
[5 empty] | 1 | 2 | 1+2
| 1 | -0.793 | 0 | 0.79 | 6.274 | 23.79 | 30.064 | 15.04 | 19.04 | Safe
| 2 | 0.31 | 0 | 0.31 | 6.269 | 23.79 | 30.059 | 15.03 | 48.48 | Safe
| 3 | -0.232 | -2.334 | 2.35 | 6.27 | 23.79 | 30.06 | 15.03 | 6.4 | Safe
| 4 | -0.251 | 2.334 | 2.35 | 6.271 | 23.79 | 30.061 | 15.04 | 6.4 | Safe
| 5 | -1.024 | -0.262 | 1.06 | 8.104 | 23.79 | 31.894 | 15.95 | 15.05 | Safe
| 6 | -1.574 | -0.263 | 1.6 | 8.107 | 23.79 | 31.897 | 15.95 | 9.97 | Safe
| 7 | -0.472 | -0.263 | 0.54 | 8.102 | 23.79 | 31.892 | 15.95 | 29.54 | Safe
| 8 | -1.016 | -2.597 | 2.79 | 8.105 | 23.79 | 31.895 | 15.95 | 5.72 | Safe
| 9 | -1.033 | 2.072 | 2.32 | 8.105 | 23.79 | 31.895 | 15.95 | 6.88 | Safe
Check For Bearing Preasure:
Check For Pressure At All The Corners (With Buoyancy)
Load | Fy From | Soil+ Fdn | Fy | Mxx | Mzz | Fy/A | Mxx/Zxx | Mzz/Zzz | 1+2-3 | 1+2+3 | 1-2+3 | 1-2-3
| Load | +Ped |  |  |  | 1 | 2 | 3
1 | 6.274 | 23.79 | 30.064 | 0 | 6.21 | 2.78 | 0 | 1.15 | 1.63 | 3.93 | 3.93 | 1.63
2 | 6.269 | 23.79 | 30.059 | -5.2042e-18 | -2.608 | 2.78 | 0 | 0.48 | 2.3 | 3.26 | 3.26 | 2.3
3 | 6.27 | 23.79 | 30.06 | 22.447 | 1.703 | 2.78 | 3.46 | 0.32 | 5.92 | 6.56 | -0.36 | -1
4 | 6.271 | 23.79 | 30.061 | -22.438 | 1.888 | 2.78 | 3.46 | 0.35 | 5.89 | 6.59 | -0.33 | -1.03
5 | 8.104 | 23.79 | 31.894 | 2.732 | 8.852 | 2.95 | 0.42 | 1.64 | 1.73 | 5.01 | 4.17 | 0.89
6 | 8.107 | 23.79 | 31.897 | 2.752 | 13.268 | 2.95 | 0.42 | 2.46 | 0.91 | 5.83 | 4.99 | 0.07
7 | 8.102 | 23.79 | 31.892 | 2.752 | 4.42 | 2.95 | 0.42 | 0.82 | 2.55 | 4.19 | 3.35 | 1.71
8 | 8.105 | 23.79 | 31.895 | 25.189 | 8.759 | 2.95 | 3.89 | 1.62 | 5.22 | 8.46 | 0.68 | -2.56
9 | 8.105 | 23.79 | 31.895 | -19.696 | 8.936 | 2.95 | 3.04 | 1.65 | 4.34 | 7.64 | 1.56 | -1.74
[10 empty] | pmax = | 8.46 | t/sqm
[10 empty] | pmin = | -2.56 | t/sqm
Check For Pressure At All The Corners (With0ut Buoyancy)
Load | Fy From | Soil+ Fdn | Fy | Mxx | Mzz | Fy/A | Mxx/Zxx | Mzz/Zzz | 1+2-3 | 1+2+3 | 1-2+3 | 1-2-3
| Load | +Ped |  |  |  | 1 | 2 | 3
1 | 6.274 | 45.39 | 51.664 | 0 | 6.21 | 4.78 | 0 | 1.15 | 3.63 | 5.93 | 5.93 | 3.63
2 | 6.269 | 45.39 | 51.659 | -5.2042e-18 | -2.608 | 4.78 | 0 | 0.48 | 4.3 | 5.26 | 5.26 | 4.3
3 | 6.27 | 45.39 | 51.66 | 22.447 | 1.703 | 4.78 | 3.46 | 0.32 | 7.92 | 8.56 | 1.64 | 1
4 | 6.271 | 45.39 | 51.661 | -22.438 | 1.888 | 4.78 | 3.46 | 0.35 | 7.89 | 8.59 | 1.67 | 0.97
5 | 8.104 | 45.39 | 53.494 | 2.732 | 8.852 | 4.95 | 0.42 | 1.64 | 3.73 | 7.01 | 6.17 | 2.89
6 | 8.107 | 45.39 | 53.497 | 2.752 | 13.268 | 4.95 | 0.42 | 2.46 | 2.91 | 7.83 | 6.99 | 2.07
7 | 8.102 | 45.39 | 53.492 | 2.752 | 4.42 | 4.95 | 0.42 | 0.82 | 4.55 | 6.19 | 5.35 | 3.71
8 | 8.105 | 45.39 | 53.495 | 25.189 | 8.759 | 4.95 | 3.89 | 1.62 | 7.22 | 10.46 | 2.68 | -0.56
9 | 8.105 | 45.39 | 53.495 | -19.696 | 8.936 | 4.95 | 3.04 | 1.65 | 6.34 | 9.64 | 3.56 | 0.26
[10 empty] | pmax = | 10.46 | t/sqm
[10 empty] | pmin = | -0.56 | t/sqm
CALCULATION FOR LOSS OF CONTACT AREA :
4Cx
[6 empty] | B= | 3.6 | 4Cy
|  |  | L = | 3 | m
| Depth of foundation below F.G.L |  |  |  | 2 | M
| Length of foundation |  |  | (L) | 3 | M
| Width of foundation |  |  | (B) | 3.6 | M
| Total vertical load on foundation |  |  | (P) | 31.8 | T
| Moment about X axis |  |  | (Mx) | 25 | T-m
| Momoent about Y axis |  |  | (My) | 9 | T-m
| Area = L x B |  |  | (A) | 10.8 | m2
| Zxx = L x B 2 / 6 |  |  | (Zxx) | 6.48 | m3
| Zyy = B x A 2 / 6 |  |  | (Zyy) | 5.4 | m3
| ex = My / P |  |  | ex | 0.28302 | m | < | L / 6 = | 0.5 | m
| ey = Mx / P |  |  | ey | 0.78616 | m | > | B / 6 = | 0.6 | m
ECCENTRICITY IS OUTSIDE KERN
| Cx = (L / 2) - ex |  |  | Cx | 1.217 | m
| Cy = (B / 2) - ey |  |  | Cy | 1.0138 | m
| P min = (P / A) - (Mx / Zxx) - (My / Zyy) |  |  |  | -2.5802 | T/m2
[5 empty] | -25.8025 | N/mm2
FOOTING IS IN TENSION
|  |  |  | ex / L | 0.09
|  |  |  | ey / B | 0.22
| For corresponding (ex / L) and (ey / B) value of µ = |  |  |  |  | 3.1
| Maximum edge pressure = |  |  |  | 9.1278 | T/m2
| Safe bearing capacity = |  |  |  |  | 8 | T/m2
| Allowable gross bearing capacity = |  |  |  | 8*1.25+1.8*2= |  | 13.6 | T/m2
Calculation for loss of contact area
4.8679
|  | 1.8679 |  | 3
1.5561
3.6
| 2.0439 | [5 empty] | 4.0553
0.45535
|  |  | 2.4534 |  | 0.54658
| % Loss of contact area = |  |  | 23.2152 | %
Check For Shear
a) Two Way Shear
Limit State Method
3.6
|  |  |  | 0.75 | 0.75
|  |  | Critical Section = | At distance d/2 from face of column
|  |  | Concrete Grade = | 30 | N/mm2
Column Details
|  |  | Length = | 400 | mm
|  |  | Width = | 600 | mm
Foundation Details
|  |  | Length = | 1500 | mm
|  |  | Width = | 3600 | mm
|  |  | Effective Depth = | 675 | mm
|  |  | Percentage Of Steel = | 0.2 | %
Punching Load
|  |  | Maximum Load on Column = | 9.105 | T
|  |  | Punching Shear = | 9.105 x ( 1.5 x 3.6 - 1.075 x 1.275 )
1.5 x 3.6
|  |  | P = | 7 | Ton
Shear Resistance Of Concrete (Vc)
|  | = | vc x bc x d -----Refer to clause no. 31.6.3.1 of IS 456
|  | where vc = | ks x tc
|  | ks = | 0.5 + bc | -----should not be greater than 1
|  | bc = | Short Side Of Column
Long Side Of Column
|  | = | 400
600
|  | = | 0.667
|  | ks = | 1
|  | tc = | 1.37 | N/mm2
|  | bc = | Appropriate perimeter at distance d/2
|  | Length of critical section = | 1075 | mm
|  | Width of critical section = | 1275 | mm
|  | Perimeter of critical section = | 4700 | mm
| Depth Required = |  | 105000
1.37 x4700
|  | = | 16.31 | mm
|  | Shear Resistance = | 1.37 x 4700 x 675 / 10000
|  |  | 434 | T
| B) One Way Shear |  |  |  |  | 1.5
0.825
3.6
|  | -0.125 | 0.88 | -0.13
|  | 0.75 |  | 1.5
|  | Critical Section = | At distance d from face of column
|  |  | Maximum Pressure = | 6.335 | T/m2 | ---- For without Buoynacy Condition
At Length
|  | Length at critical section = | 3600 | mm
|  | Width at critical section = | -125 | mm
|  | Shear Force = | 6.335 x 3.6 x -0.125
|  | = | -3 | T
At Width
|  | Length at critical section = | 1500 | mm
|  | Width at critical section = | 825 | mm
|  | Shear Force = | 6.335 x 1.5 x 0.825
|  | = | 8 | T
|  | Designed Shear Stress = | 8 | T
|  | Corresponding Length = | 1500 | mm
|  | Allowable Shear Stress = | 0.33 | N/mm2 | ----Refer Table 19 of IS 456
|  | k = | 1 | ---- Refer clause no. 40.2 of IS 456
|  | tc = | 0.33 | N/mm2
|  | Depth Required = | 120000
0.33 x 1500
|  | = | 243 | mm
Design Of Foundation
a) Calculation of reinforcement at bottom
|  | Maximum Pressure = | 10.46 | T/m2 | --- Without Buoyancy Load Case
|  | Pre. due to pcc & fdn wt = | ( 20.25 + 22.14 ) / ( 3 x 3.6 )
|  | = | 3.93 | T/m2
|  | Net causing moment = | 6.53 | T/m2
|  | Maximum Projection of fdn = | 0.75 | m
|  | Bending Moment = | 6.53 x 0.75 x 0.75 / 2
|  | = | 1.84 | Tm
|  | Ast = | 0.5 x fck x b x d |  | 1 - | (4.6 x Mu )
|  |  | fy |  |  | fck x b x d2
|  | Ast = | 113.57 | mm2
|  | Min. percentage of re-bar = | 0.12 | %
|  | Ast = | 900 | mm2
|  | Use | 16 | mm dia bars
|  | Area of bar = | 200.96 | mm2
|  | Spacing = | 200 | mm
|  | Provide Spacing = | 150
|  | Area Provided = | 1339.73 | mm2
Provide 16 mm dia Bars @ 150 mm spacing bothways
b) Calculation of reinforcement at top
|  | Area Load = | 6.53 | T/m2
|  | Max. Projection of fdn = | 1.5 | m
|  | Bending Moment = | 6.53 x 1.5 x 1.5 / 10
|  | = | 1.47 | Tm
|  | Ast = | 0.5 x fck x b x d |  | 1 - | (4.6 x Mu )
|  |  | fy |  |  | fck x b x d2
|  | Ast = | 90.69 | mm2
|  | Min. percentage of re-bar = | 0.12 | %
|  | Ast = | 900 | mm2
|  | Use | 16 | mm dia bars
|  | Area of bar = | 200.96 | mm2
|  | Spacing = | 223 | mm
|  | Provide Spacing = | 150 | mm
|  | Area Provided = | 1339.7333 | mm2
Provide 16 mm dia Bars @ 150 mm spacing bothways
Summary Of Design :-
|  |  | Length Of Footing :- | 3000 | mm
|  |  | WIdth Of Footing :- | 3600 | mm
|  |  | Depth Of Footing :- | 750 | mm
Reinforcement :-
|  |  | At Top :- | Provide 16 mm dia Bars @ 150 mm spacing bothways
|  |  | At Bottom :- | Provide 16 mm dia Bars @ 150 mm spacing bothways
X
Z
x
z
z
x
d/2
d/2
d
1 -
1 -
d
X
X
Mx
P
My
Y
Y
ex
Cx
ey
Cy