## DATA sheet
Base on B.C.Punmia book RCCdesign exmpale 8.5
DESIGN OF STAIR CASE WITH CENTRAL STRINGER BEAM | [19 empty] | Genral lay out of stair case
Note:- Red color data are theoretical calculation data where black data are as per design data.
Project name :- |  |  |  | pkn
Space available for staire case | [6 empty] | 5.2 |  | x |  | 4.4 |  | m | [6 empty] | 1.4 |  | 2.4 |  |  | 1.4
Vetical distance of floor | [6 empty] | 3.6 |  | m |  | 3600 |  | mm | [7 empty] | treads= |  | 9
width of stair case | [6 empty] | 1.4 |  | mtr |  | 1400 |  | mm | [6 empty] | 1.5 |  | 2.25 |  |  | 1.45 | [5 empty] | 5.2
Risers | [6 empty] | 0.16 |  | mtr |  | 160 |  | mm
Treads | [6 empty] | 0.25 |  | mtr |  | 250 |  | mm | [5 empty] | D | [6 empty] | C | 1.45 |  | 1.4
Live load | [6 empty] | 4000 |  | N/m2
Conrete | [5 empty] | M - | 20 | [5 empty] | m | 13.33
[6 empty] | wt. | 25000 |  | N/mm3 |  |  |  | scbc | 7 |  | N/mm2 | [5 empty] | Treads= |  | 6 |  |  | 1.5 |  | 1.6 |  | 4.4
Steel | [5 empty] | fy | 415 | [5 empty] | sst | 230 |  | N/mm2 |  | 4.4
Nominal cover | [6 empty] | 25 |  | mm |  | Effective cover |  |  | 30 |  | mm | [5 empty] | treads= |  | 6
West slab thickness | [6 empty] | 80 |  | mm
assume |  | width of stringer beam |  |  |  |  | 200 |  | mm
Reinforcement | [20 empty] | A |  |  |  |  | B | 1.45 |  | 1.4
| Main Bars | [5 empty] | 20 |  | mm F |  | Bars Required |  |  | 4 |  | Nos.
| Anchor bars | [5 empty] | 10 |  | mm F |  | Bars Required |  |  | 2 |  | Nos. | [5 empty] | 1.5 |  |  | 1.45
| Waist slab bars | [5 empty] | 10 |  | mm F |  | Sapcing c/c |  |  | 250 |  | mm | [7 empty] | 2.95
| Strirrups | [5 empty] | 10 |  | mm F |  | Sapcing c/c |  |  | 90 |  | mm | [5 empty] | 5.2
[18 empty] | No of riser required = |  |  | 3600 |  | / | 160 | = | 22 |  |  |  | Space required (mm) | Space required (m)
|  | 1.5 | [6 empty] | 2.25 |  |  |  |  | 1.45 |  |  |  | No of tread required |  |  | = | 22 | - | 1 | = | 21
230 | [17 empty] | No of treads accomeded in long direction= |  |  |  | 2400 |  | / | 250 | = | 9 | x | 250 | 2250 | 2.25
[7 empty] | 2 - | 10 | mm anchore bars
[9 empty] | Bottom of waist | [8 empty] | No of tread accomeded in short direction |  |  |  | 1600 |  | / | 250 | = | 6 | x | 250 | 1500 | 1.5
[10 empty] | 10 | mm f @
|  |  | 1.5 | [6 empty] | 250 | mm c/c | [6 empty] | No of treads Required in other long direction= |  |  |  | 21 |  | - | 15 | = | 6 | x | 250 | 1500 | 1.5
stirrups 2 ldg.
|  |  | 10 | mm F @ | [6 empty] | 250
|  |  | 90 | mm c/c | [7 empty] | 160 |  |  | 10 | mm f @
[7 empty] | stirrups 2 ldg. | [7 empty] | 250 | mm c/c
[7 empty] | 10 | mm F @ | [5 empty] | Landing
[7 empty] | 180 | mm c/c | [8 empty] | 80
[7 empty] | mid span | [8 empty] | 8 mm F @
[13 empty] | 1.5 |  |  | 300 mm c/c
stirrups 2 ldg.
[7 empty] | L - section |  |  |  |  | 10 | mm F @
[12 empty] | 90 | mm c/c
[5 empty] | 10 | mm f @ |  | 250 | mm c/c
1450
[14 empty] | 80 | mm
[11 empty] | 2 - | 10 | mm f
10 | mm f @ |  | 90 | mm c/c | [6 empty] | Anchor bars
10 | mm F @ |  | 180 | mm c/c | [6 empty] | 4 | -20 | mm f
stirrups 2 ldg. | [10 empty] | main bars
200
pk_nandwana@yahoo.co.in | [6 empty] | Cross section at mid span

## Design
15 | 115 | 20 | 45 | 33 | 44 | 18 | 40 | 20 | 41 | 20 | 40 | 18 | 40 | 16 | 34 | 16 | 34 | 26
DESIGN OF STAIR CASE WITH CENTRAL STRINGER BEAM
| width of stair case |  |  |  | 1.4 | mtr | 1400 | mm
| Risers |  |  |  | 0.16 | mtr | 160 | mm | Treads |  |  |  | 0.25 | mtr |  |  | 250 | mm
| live load |  |  |  | 4000 | N/m2
| Conrete |  |  | M- | 20 |  |  |  | Steel |  |  | fy- | 415 | N/mm2
| Nominal cover |  |  |  | 25 | mm |  |  | Effective cover |  |  |  | 30 | mm
1 | Design Constants:- |  | For HYSD Bars |  |  | Cocrete M |  | = | 20
| sst = | = | 230 | N/mm2 |  |  | wt. of concrete |  |  | = | 25000 | N/mm2
| scbc = | = | 7 | N/mm3
| m | = | 13.33 | [16 empty] | Ö
| k= | m*c |  | = | 13.33 |  | x | 7 |  | = | 0.28861
|  | m*c+sst |  |  | 13.33 | x | 7 | + | 230
| j=1-k/3 | = | 1 | - | 0.28861 | / | 3 |  |  | = | 0.9038
| R=1/2xc x j x k | = | 0.5 | x | 7 | x | 0.9038 | x | 0.28861 | = | 0.91295
2 | Loading on waist slab:-
|  | Assume waist slab thickness | [5 empty] | = | 80 | mm
The weight of waist slab on the slope should be multi plied by the factor
|  | Ö | R2 +T2 |  | where R= |  | 160 | mm and |  |  | T | = | 250 | mm
T
|  | = Ö | 160 | 2+ | 250 | 2= | 1.19 |  | to get the equivalent weight of horizontal plane .
250
| Considered 1 m width of slab. | [5 empty] | Load per metre horizontal run will be as follows.
| Self weight |  |  | = | 0.08 | x | 1 | x | 1 | x | 25000 | x | 1.19 | = | 2380 |  | N
| Weight of steps |  |  | = | 0.5 | x | 0.16 |  | 1 | x | 1 | x | 25000 | = | 2000 |  | N
| Laoding of finishing |  |  | = | [6 empty] | L.S. |  |  | = | 100 |  | N
| Live load |  |  | = | [9 empty] | = | 4000 |  | N
[13 empty] | Total | = | 8480 |  | N
The loading on landing will be lasser : however , for simplicity , we will take the same loading throught.
3 | Design of waist slab:-
the waist slab is supported on central stringer beam . Hence the worst condition may be
| when we considred concentrated live load of | [5 empty] | 4000 | N to act to one side only.
|  |  | Dead weight | = | 2380 | + | 2000 | + | 100 |  |  |  |  | = | 4480 |  | N
| Assume width of stringer beam |  |  |  |  | = | 200 | mm
| Projection of slab beyond the rib of beam |  |  |  |  | = | 1.4 | - | 0.2 |  |  |  |  | = | 0.6 |  | mtr
2
| B.M. due to dead load |  |  |  | wL2 | = | 4480 | x( | 0.6 | )2 |  |  |  | = | 806 |  | N-m
[5 empty] | 2 |  | 2
| B.M. due to U.D. live load |  |  |  | wL2 | = | 4000 | x( | 0.6 | )2 |  |  |  | = | 720 |  | N-m
[5 empty] | 2 |  | 2
| B.M. due to concentreted live load |  |  |  |  | = | 4000 | x | 0.6 |  |  |  |  | = | 2400 |  | N-m
| Max. B.M. M |  |  |  |  | = | 806 | + | 2400 |  |  |  |  | = | 3206 |  | N-m
| Effective depth required |  |  | = | BM | = | 3206000 |  |  | = | 60 |  | mm | But available= |  |  | 80 | mm
[5 empty] | Rxb |  | 0.91295 | x | 1000
| However , keep minimum total depth |  |  |  |  | = | 80 | mm . Efective depth |  |  |  | = | 80 | - | 25 | = | 55 | mm
| Ast = | BM x 1000 |  | = | 3206000 |  |  |  |  | = | 280.4155 |  | mm2
|  | sst x j x D |  |  | 230 | x | 0.9038 | x | 55
| using | 10 | mm F bars |  | A | = | 3.14xdia2 |  |  | = | 3.14 | x | 10 | x | 10 | = | 78.5 | mm2
[7 empty] | 4 x100 |  |  |  |  | 4 | x | 100
| spacing of Bars = |  |  | A*1000/Ast |  | = | 78.5 | x | 1000 | / | 280.4155 |  |  |  |  | = | 279.9417 | mm
| However , keep spacing |  |  |  |  | = | 250 | mm , one bar per step
| Distribution reinforcement |  |  | = | 1.2 | x | 80 | = | 96 | mm2
| using | 8 | mm F bars |  | A | = | 3.14xdia2 |  |  | = | 3.14 | x | 8 | x | 8 | = | 50.24 | mm2
[7 empty] | 4 x100 |  |  |  |  | 4 | x | 100
| spacing of Bars = |  |  | A*1000/Ast |  | = | 50.24 | x | 1000 | / | 96 |  |  |  |  | = | 523.3333 | mm
| Maimum permissible spacing |  |  |  |  | = | 45 | x | 8 | = | 360 | mm say |  |  | 300 |  | mm
| However , keep spacing |  |  |  |  | = | 300 | mm, Maximum
4 | Design of stringer beam :-
The stringer beam will act as T- beam. Flight CD is longest,
Hence we will design the stringer beam CD
| Effective span |  |  | = | 1.5 | - | 0.2 | + | 2.25 | + | 1.45 | = | 4.375 | m
[7 empty] | 2 |  |  |  | 2
The loading on stringer beam will be as follows,
|  | asssuming the web to be |  |  |  |  | 200 | mm wide and |  |  | 200 | mm deep
| (a) Weight of rib /m run |  |  | = | 0.2 | x | 0.2 | x | 25000 | x | 1.19 | = | 1190 |  | N
| (b) Load from waist slab |  |  | = | 8480 | x | 1 | x | 1.5 |  |  | = | 12720 |  | N
[11 empty] | Total | = | 13910 |  | N say | 14000 |  | N/m
Assuming partial fixidity at ends,
| M | = | wL2 | = | 14000 | x | 4.375 | 2 x | 1000 | = | 26796875 |  |  |  | 26.7969 | x | 10 6 | N-mm
|  |  | 10 |  | 10
| Taking lever arm | = | 0.9 x d | , balance depth is given by Eq.
| M | = | 0.45 bf. scbc. Df |  |  | 2kcd - D |  | where bf = flange width of isolated T-Beam given byEq.
kc
| bf | = | l0 |  |  | + | bw, | where lo = L= |  |  | 4.375 | m ;b = actual width = |  |  |  |  | 1.5 | m
|  |  | l0 | + | 4 |  |  | and bw |  | = | 0.2 | m
b
| bf | = | 4.375 |  |  | + | 0.2 | = | 0.83253 |  | m | = | 833 |  | mm
|  |  | 4.375 | + | 4
1.5
| Hence, | = | 0.45 | x | 833 | x | 7 | x | 80 | 2x | 0.28861 | d- | 80 | = | 26796875
0.28861
| \ |  | 209916 |  | 2 | x | 0.28861 | d- | 80 | = | 26796875
0.28861
| \ |  | 2d | - | 80 | = | 127.6552
0.28861
| d | = | 127.6552 | + | 277.1922 | = | 202 |  | mm
2
| Also, d | = | Ve |  |  |  | where tc max =1.8 N/mm2 for m-20 concrete
bw . Tc max
| Ve | = | V+ 1.6 | T |  | Where V |  | = | wL | = | 14000 | x | 4.375 | = | 30625 |  | N
|  |  |  | bw |  |  |  |  | 2 |  | 2
T = torsional moment, which will be induced due to live load acting only to one side of step.
| T | = | 4000 | x | 0.6 | 2 x | 4.375 | x | 1000 | = | 1575000 |  | N-mm
|  |  | 2 |  |  |  | 2
| or T | =( | 4000 | x | 0.6 | )x | 4.375 | x | 1000 | = | 5250000 |  | N-mm
2
| \ T | = | 5250000 |  | which ever is more
| Ve | = | 30625 | + | 1.6 | x | 5250000 |  |  | = | 72625 |  | N
200
| Hence, d | = | 72625 |  |  | = | 227 | mm |  | However, keep total depth | [5 empty] | = | 230 | mm
|  |  | 200 | x | 1.6
|  |  | using | 20 | mm main bars, |  |  | 10 | mm F ring and cover |  |  |  | 25 | mm
| Net available d | = | 230 | - | 10 | - | 10 | - | 25 | = | 185 | mm
| Ast = | BM x 1000 |  | = | 26796875 |  |  |  |  | = | 696.8088 |  | mm2
|  | sst x j x D |  |  | 230 | x | 0.9038 | x | 185
| using | 20 | mm F bars |  | A | = | 3.14xdia2 |  |  | = | 3.14 | x | 20 | x | 20 | = | 314 | mm2
[7 empty] | 4 x100 |  |  |  |  | 4 | x | 100
| spacing of Bars = |  |  | Ast/A |  | = | 696.8088 | / | 314 | = | 3 | Nos. Say |  |  | 4
|  | Actual Ast provided |  |  |  | = | 4 | x | 314 | = | 1256 | mm2
Note:- the above reinforcement is for bending requirements only. there will be additional longitudinal reinforcement for torsion, as computed later.
|  |  | Location of N.A. Assuming the N.A. falls within the flange, we have | [15 empty] | b= | -b + (b2-4*a*c)0.5
|  | = | 833 | x | n2 | = | 13.33 | x | 1256 | x( | 185 | - | n | ) | [5 empty] | 2*a
2
|  | \ | 833 | x | n2 | = | 6194717.6 |  | - | 33484.96 |  | n | [6 empty] | N= | 40.198 | - ( | 1615.8817 | - | 29746.5431 | )0.5
|  | \ |  |  | n2 | = | 7436.6358 |  | - | 40.198 |  | n | [7 empty] | 2*1
|  | \ | n2 | + | 40.198 | n | - | -7436.6358 |  | = | 0 | [7 empty] | N= | 68.4482 | mm
|  | \ | n | = | 40.198 | + ( | 1615.8817 | + | 29746.5431 |  | )0.5
2*1
|  | \ | n | = | 68.4482 | mm | Hence the resultant falls inside the flanges y | [8 empty] | = | 22.8161 | mm
|  | \ | L.A. a | = | d - y | = | 185 | - | 22.8161 | = | 162.1839 |  | mm
| Stress in steel | = | M | = | 26796875 |  |  |  |  | = | 131.5487 |  | N/mm2 | < | 230 |  | Hence safe
|  |  | Ast . A |  | 1256 | x | 162.1839
Corresponding stress in concrete is given by
| c | = | t x n | = | 131.5487 | x | 68.4482 |  |  | = | 5.7956 |  | N/mm2 | < | 7 |  | Hence safe
|  |  | m d-n |  | 13.33 |  | 185 | - | 68.4482
5 | Design for torsion :-
|  |  | As computed earlier, T= |  |  |  | 5250000 |  | N-mm
| v | = | 30625 |  | N |  | and ve | = | 72625 |  | N
| \ tve | = | Ve | = | 72625 |  |  | = | 1.9628 |  | N/mm2
|  |  | bw.d |  | 200 | x | 185
| 100 x Ast | = | 100 | x | 1256 | = | 3.3946 | % | hence from table 3.2 tc |  |  |  |  | = | 0.51 | N/mm2
| b x d |  | 200 | x | 185
|  |  | Since |  | tve | > | tc |  | shear reinforcemnt required
(a) Longitudinal reinforcement:-
|  |  | M e1 = M + MT |  |  |  | Where M= |  | 26796875
| MT = | T | (1+ D/bw) |  |  | = | 5250000 |  | 1 | + | 230 | / | 200 | = | 6639705.8824 |  |  | N-mm
|  |  | 1.7 | [5 empty] | 1.7
| \ Me1 | = | 26796875 |  | + | 6639705.8824 |  | = | 33436580.8824 |  |  | N-mm
| Ast = | Me1 |  | = | 33436580.8824 |  |  |  |  | = | 896.3677 | mm2
|  | sst x j x D |  |  | 230 | x | 162.1839
| Hence the provision of |  |  | 4 | bars of | 20 | mm f, giving |  |  |  | 1256 | mm2 is |  |  | O.K.
| Near the column D, take the bars straight up. Provide | [6 empty] | 2- | 20 | mm f bars at the lower face under the landing.
(b) Transverse reinforcement:-
Transverse reinforcement will be provided in the form of vertical stirrups.
| Let provide |  | 25 | mm clear cover all round
| b1 | = | center to center distence between corner bars in the direction of width
|  | = | 200 | - | 2 | x | 25 | - | 10 | = | 140 | mm
| d1 | = | center to center distence between corner bars in the direction of depth
|  | = | 230 | - | 2 | x | 25 | - | 10 | = | 170 | mm
| using | 10 | mm F stirrups bars |  | A= | 2x | 3.14xdia2 |  | = | 2 x | 3.14 | x | 10 | x | 10 | = | 157 | mm2
[7 empty] | 4 x100 |  |  |  |  | 4 | x | 100
| now, Asv = | = | T.sv | + | Vsv |  | or
|  |  | b1d1ssv |  | 2.5d1 ssv
| 157 | = | 5250000 |  |  |  |  | + | 30625 |  |  |  |  | Sv
|  |  | 140 | x | 170 | x | 230 |  | 2.5 | x | 170 | x | 230
| 157 | =( | 0.95908 | + | 0.3133 | )Sv |  | or | Sv | = | 157 | / | 1.2724 |  | or Sv | = | 123.391 | mm
However, the spacing should not exceed the least of x1, (x1+y1)/4 and 300 mm
| where x1= short diamension of stirrups |  |  |  |  | = | 140 | + | 20 | + | 10 | = | 170 | mm
| y1 |  |  |  |  | = | 170 | + | 20 | + | 10 | = | 200 | mm
| (x1+y1)/4 | =( | 170 | + | 200 | )/ | 4 | = | 92.5 | mm
| Hence Sv | = | 123.391 | mm is not permissible. Keep Sv | [5 empty] | = | 90 | mm c/c . Incase the spacing to
| 200 | mm c/c in the mid span where both transverse shear as well as torsional shear are minimum.
| provide | 2 - | 10 | mm f holding bars. Keep the same setion for other flight.
pk_nandwana@yahoo.co.in

## Drawing
Genral lay out of stair case
Note:- Red color data are theoretical calculation data where black data are as per design data.
|  | 1.4 |  |  | 2.4 |  |  | 1.4
|  |  |  | treads= |  | 9
|  | 1.5 |  |  | 2.25 |  |  | 1.45 | [5 empty] | 5.2
| D | [7 empty] | C | 1.45 |  | 1.4
[5 empty] | Treads= |  | 6 |  |  | 1.5 |  | 1.6 |  | 4.4
4.4
[5 empty] | treads= |  | 6
|  |  |  | A |  |  |  |  | B | 1.45 |  | 1.4
[5 empty] | 1.5 |  |  | 1.45
2.95
5.2
No of riser required = |  |  |  | 3600 |  | / | 160 | = | 22 |  |  |  | Space required (mm) |  | Space required (m)
No of tread required |  |  |  | = | 22 | - | 1 | = | 21
No of treads accomeded in long direction= |  |  |  |  | 2400 |  | / | 250 | = | 9 | x | 250 | 2250 |  | 2.25
No of tread accomeded in short direction |  |  |  |  | 1600 |  | / | 250 | = | 6 | x | 250 | 1500 |  | 1.5
No of treads Required in other long direction= |  |  |  |  | 21 |  | - | 15 | = | 6 | x | 250 | 1500 |  | 1.5
|  | 1.5 | [6 empty] | 2.25 | [5 empty] | 1.45
230
[7 empty] | 2 - | 10 | mm anchore bars
Bottom of waist
[10 empty] | 10 | mm f @
|  |  | 1.5 | [6 empty] | 250 | mm c/c
stirrups 2 ldg.
|  |  | 10 | mm F @ | [6 empty] | 250
|  |  | 90 | mm c/c | [7 empty] | 160 |  |  |  | 10 | mm f @
[7 empty] | stirrups 2 ldg. | [8 empty] | 250 | mm c/c
[7 empty] | 10 | mm F @ | [6 empty] | Landing
[7 empty] | 180 | mm c/c | [9 empty] | 0
[7 empty] | mid span | [9 empty] | 8 mm F @
[13 empty] | 1.5 |  |  |  | 300 mm c/c
stirrups 2 ldg.
[12 empty] | 10 | mm F @
[7 empty] | L - section |  |  |  |  | 90 | mm c/c
[5 empty] | 10 | mm f @ |  | 250 | mm c/c
1450
[15 empty] | 80 | mm
[11 empty] | 2 - | 10 | mm f
10 | mm f @ |  | 90 | mm c/c | [6 empty] | Anchor bars
10 | mm F @ |  | 180 | mm c/c | [6 empty] | 4 | -20 | mm f
stirrups 2 ldg. | [10 empty] | main bars
200
Cross section at mid span
pk_nandwana@yahoo.co.in

## IS- Table
VALUES OF DESIGN CONSTANTS | [7 empty] | Permissible Bond stress Table tbd in concrete (IS : 456-2000)
Grade of concrete |  | M-15 | M-20 | M-25 | M-30 | M-35 | M-40 | Grade of concrete | M-10 | M-15 | M-20 | M-25 | M-30 | M-35 | M-40 | M-45 | M-50
Modular Ratio |  | 18.67 | 13.33 | 10.98 | 9.33 | 8.11 | 7.18 | tbd (N / mm2) | -- | 0.6 | 0.8 | 0.9 | 1 | 1.1 | 1.2 | 1.3 | 1.4
scbc N/mm2 |  | 5 | 7 | 8.5 | 10 | 11.5 | 13
m scbc |  | 93.33 | 93.33 | 93.33 | 93.33 | 93.33 | 93.33
(a) sst = 140 N/mm2 (Fe 250) | kc | 0.4 | 0.4 | 0.4 | 0.4 | 0.4 | 0.4 | Development Length in tension | bar: M-10 to M-45
| jc | 0.867 | 0.867 | 0.867 | 0.867 | 0.867 | 0.867 | bar: M-10 to M-45
| Rc | 0.867 | 1.214 | 1.474 | 1.734 | 1.994 | 2.254 | Grade of concrete | M-10: Plain M.S. Bars; M-30: H.Y.S.D. Bars
| Pc (%) | 0.714 | 1 | 1.214 | 1.429 | 1.643 | 1.857 |  | M-10: tbd (N / mm2); M-20: kd = Ld F; M-30: tbd (N / mm2); M-40: kd = Ld F
(b) sst = 190 N/mm2 | kc | 0.329 | 0.329 | 0.329 | 0.329 | 0.329 | 0.329 | M 15 | M-10: 0.6; M-20: 58; M-30: 0.96; M-40: 60
| jc | 0.89 | 0.89 | 0.89 | 0.89 | 0.89 | 0.89 | M 20 | M-10: 0.8; M-20: 44; M-30: 1.28; M-40: 45
| Rc | 0.732 | 1.025 | 1.244 | 1.464 | 1.684 | 1.903 | M 25 | M-10: 0.9; M-20: 39; M-30: 1.44; M-40: 40
| Pc (%) | 0.433 | 0.606 | 0.736 | 0.866 | 0.997 | 1.127 | M 30 | M-10: 1; M-20: 35; M-30: 1.6; M-40: 36
(c ) sst = 230 N/mm2 (Fe 415) | kc | 0.289 | 0.289 | 0.289 | 0.289 | 0.289 | 0.289 | M 35 | M-10: 1.1; M-20: 32; M-30: 1.76; M-40: 33
| jc | 0.904 | 0.904 | 0.904 | 0.904 | 0.904 | 0.904 | M 40 | M-10: 1.2; M-20: 29; M-30: 1.92; M-40: 30; M-50: Modification factore | 2
| Rc | 0.653 | 0.914 | 1.11 | 1.306 | 1.502 | 1.698 | M 45 | M-10: 1.3; M-20: 27; M-30: 2.08; M-40: 28
| Pc (%) | 0.314 | 0.44 | 0.534 | 0.628 | 0.722 | 0.816 | M 50 | M-10: 1.4; M-20: 25; M-30: 2.24; M-40: 26 | 1.4
(d) sst = 275 N/mm2 (Fe 500) | kc | 0.253 | 0.253 | 0.253 | 0.253 | 0.253 | 0.253
| jc | 0.916 | 0.916 | 0.916 | 0.914 | 0.916 | 0.916 | [10 empty] | 1.2
| Rc | 0.579 | 0.811 | 0.985 | 1.159 | 1.332 | 1.506
| Pc (%) | 0.23 | 0.322 | 0.391 | 0.46 | 0.53 | 0.599 | [10 empty] | 0.8
Permissible shear stress Table tv in concrete (IS : 456-2000) | [17 empty] | 0.4
100As |  | Permissible shear stress in concrete tv N/mm2 | [5 empty] | Permissible stress in concrete (IS : 456-2000) | bar: M-10 to M-45
bd |  | M-15 | M-20 | M-25 | M-30 | M-35 | M-40 | Grade of concrete | Permission stress in compression (N/mm2) |  |  |  | Permissible stress in bond (Average) for plain bars in tention (N/mm2)
< 0.15 |  | 0.18 | 0.18 | 0.19 | 0.2 | 0.2 | 0.2 |  | Bending acbc |  | Direct (acc) | [6 empty] | 0 | 0.4 | 0.8 | 1.2 | 1.6 | 2 | 2.4 | 2.8
0.25 |  | 0.22 | 0.22 | 0.23 | 0.23 | 0.23 | 0.23 |  | (N/mm2) | Kg/m2 | (N/mm2) | Kg/m2 | (N/mm2) |  | in kg/m2 |  |  |  | Percentage of tension reinforcement
0.5 |  | 0.29 | 0.3 | 0.31 | 0.31 | 0.31 | 0.32 | M 10 | 3 | 300 | 2.5 | 250 | -- |  | --
0.75 |  | 0.34 | 0.35 | 0.36 | 0.37 | 0.37 | 0.38 | M 15 | 5 | 500 | 4 | 400 | 0.6 |  | 60
1 |  | 0.37 | 0.39 | 0.4 | 0.41 | 0.42 | 0.42 | M 20 | 7 | 700 | 5 | 500 | 0.8 |  | 80
1.25 |  | 0.4 | 0.42 | 0.44 | 0.45 | 0.45 | 0.46 | M 25 | 8.5 | 850 | 6 | 600 | 0.9 |  | 90
1.5 |  | 0.42 | 0.45 | 0.46 | 0.48 | 0.49 | 0.49 | M 30 | 10 | 1000 | 8 | 800 | 1 |  | 100
1.75 |  | 0.44 | 0.47 | 0.49 | 0.5 | 0.52 | 0.52 | M 35 | 11.5 | 1150 | 9 | 900 | 1.1 |  | 110
2 |  | 0.44 | 0.49 | 0.51 | 0.53 | 0.54 | 0.55 | M 40 | 13 | 1300 | 10 | 1000 | 1.2 |  | 120
2.25 |  | 0.44 | 0.51 | 0.53 | 0.55 | 0.56 | 0.57 | M 45 | 14.5 | 1450 | 11 | 1100 | 1.3 |  | 130
2.5 |  | 0.44 | 0.51 | 0.55 | 0.57 | 0.58 | 0.6 | M 50 | 16 | 1600 | 12 | 1200 | 1.4 |  | 140
2.75 |  | 0.44 | 0.51 | 0.56 | 0.58 | 0.6 | 0.62
3.00 and above |  | 0.44 | 0.51 | 0.57 | 0.6 | 0.62 | 0.63
Maximum shear stress tc.max in concrete (IS : 456-2000)
Grade of concrete |  | M-15 | M-20 | M-25 | M-30 | M-35 | M-40
tc.max |  | 1.6 | 1.8 | 1.9 | 2.2 | 2.3 | 2.5
table-3.2
Shear stress tc |  | M-15: Reiforcement %
100As | M-20 | M-15: M-20; M-20: 100As
bd | bar: M-15 to M-20
0.15 | 0.18 | M-15: 0.18; M-20: 0.15
0.16 | 0.18 | M-15: 0.19; M-20: 0.18
0.17 | 0.18 | M-15: 0.2; M-20: 0.21
0.18 | 0.19 | M-15: 0.21; M-20: 0.24
0.19 | 0.19 | M-15: 0.22; M-20: 0.27
0.2 | 0.19 | M-15: 0.23; M-20: 0.3
0.21 | 0.2 | M-15: 0.24; M-20: 0.32
0.22 | 0.2 | M-15: 0.25; M-20: 0.35
0.23 | 0.2 | M-15: 0.26; M-20: 0.38
0.24 | 0.21 | M-15: 0.27; M-20: 0.41
0.25 | 0.21 | M-15: 0.28; M-20: 0.44
0.26 | 0.21 | M-15: 0.29; M-20: 0.47
0.27 | 0.22 | M-15: 0.3; M-20: 0.5
0.28 | 0.22 | M-15: 0.31; M-20: 0.55
0.29 | 0.22 | M-15: 0.32; M-20: 0.6
0.3 | 0.23 | M-15: 0.33; M-20: 0.65
0.31 | 0.23 | M-15: 0.34; M-20: 0.7
0.32 | 0.24 | M-15: 0.35; M-20: 0.75
0.33 | 0.24 | M-15: 0.36; M-20: 0.82
0.34 | 0.24 | M-15: 0.37; M-20: 0.88
0.35 | 0.25 | M-15: 0.38; M-20: 0.94
0.36 | 0.25 | M-15: 0.39; M-20: 1
0.37 | 0.25 | M-15: 0.4; M-20: 1.08
0.38 | 0.26 | M-15: 0.41; M-20: 1.16
0.39 | 0.26 | M-15: 0.42; M-20: 1.25
0.4 | 0.26 | M-15: 0.43; M-20: 1.33
0.41 | 0.27 | M-15: 0.44; M-20: 1.41
0.42 | 0.27 | M-15: 0.45; M-20: 1.5
0.43 | 0.27 | M-15: 0.46; M-20: 1.63
0.44 | 0.28 | M-15: 0.46; M-20: 1.64
0.45 | 0.28 | M-15: 0.47; M-20: 1.75
0.46 | 0.28 | M-15: 0.48; M-20: 1.88
0.47 | 0.29 | M-15: 0.49; M-20: 2
0.48 | 0.29 | M-15: 0.5; M-20: 2.13
0.49 | 0.29 | M-15: 0.51; M-20: 2.25
0.5 | 0.3
0.51 | 0.3
0.52 | 0.3
0.53 | 0.3
0.54 | 0.3
0.55 | 0.31
0.56 | 0.31
0.57 | 0.31
0.58 | 0.31
0.59 | 0.31
0.6 | 0.32
0.61 | 0.32
0.62 | 0.32
0.63 | 0.32
0.64 | 0.32
0.65 | 0.33
0.66 | 0.33
0.67 | 0.33
0.68 | 0.33
0.69 | 0.33
0.7 | 0.34
0.71 | 0.34
0.72 | 0.34
0.73 | 0.34
0.74 | 0.34
0.75 | 0.35
0.76 | 0.35
0.77 | 0.35
0.78 | 0.35
0.79 | 0.35
0.8 | 0.35
0.81 | 0.35
0.82 | 0.36
0.83 | 0.36
0.84 | 0.36
0.85 | 0.36
0.86 | 0.36
0.87 | 0.36
0.88 | 0.37
0.89 | 0.37
0.9 | 0.37
0.91 | 0.37
0.92 | 0.37
0.93 | 0.37
0.94 | 0.38
0.95 | 0.38
0.96 | 0.38
0.97 | 0.38
0.98 | 0.38
0.99 | 0.38
1 | 0.39
1.01 | 0.39
1.02 | 0.39
1.03 | 0.39
1.04 | 0.39
1.05 | 0.39
1.06 | 0.39
1.07 | 0.39
1.08 | 0.4
1.09 | 0.4
1.1 | 0.4
1.11 | 0.4
1.12 | 0.4
1.13 | 0.4
1.14 | 0.4
1.15 | 0.4
1.16 | 0.41
1.17 | 0.41
1.18 | 0.41
1.19 | 0.41
1.2 | 0.41
1.21 | 0.41
1.22 | 0.41
1.23 | 0.41
1.24 | 0.41
1.25 | 0.42
1.26 | 0.42
1.27 | 0.42
1.28 | 0.42
1.29 | 0.42
1.3 | 0.42
1.31 | 0.42
1.32 | 0.42
1.33 | 0.43
1.34 | 0.43
1.35 | 0.43
1.36 | 0.43
1.37 | 0.43
1.38 | 0.43
1.39 | 0.43
1.4 | 0.43
1.41 | 0.44
1.42 | 0.44
1.43 | 0.44
1.44 | 0.44
1.45 | 0.44
1.46 | 0.44
1.47 | 0.44
1.48 | 0.44
1.49 | 0.44
1.5 | 0.45
1.51 | 0.45
1.52 | 0.45
1.53 | 0.45
1.54 | 0.45
1.55 | 0.45
1.56 | 0.45
1.57 | 0.45
1.58 | 0.45
1.59 | 0.45
1.6 | 0.45
1.61 | 0.45
1.62 | 0.45
1.63 | 0.46
1.64 | 0.46
1.65 | 0.46
1.66 | 0.46
1.67 | 0.46
1.68 | 0.46
1.69 | 0.46
1.7 | 0.46
1.71 | 0.46
1.72 | 0.46
1.73 | 0.46
1.74 | 0.46
1.75 | 0.47
1.76 | 0.47
1.77 | 0.47
1.78 | 0.47
1.79 | 0.47
1.8 | 0.47
1.81 | 0.47
1.82 | 0.47
1.83 | 0.47
1.84 | 0.47
1.85 | 0.47
1.86 | 0.47
1.87 | 0.47
1.88 | 0.48
1.89 | 0.48
1.9 | 0.48
1.91 | 0.48
1.92 | 0.48
1.93 | 0.48
1.94 | 0.48
1.95 | 0.48
1.96 | 0.48
1.97 | 0.48
1.98 | 0.48
1.99 | 0.48
2 | 0.49
2.01 | 0.49
2.02 | 0.49
2.03 | 0.49
2.04 | 0.49
2.05 | 0.49
2.06 | 0.49
2.07 | 0.49
2.08 | 0.49
2.09 | 0.49
2.1 | 0.49
2.11 | 0.49
2.12 | 0.49
2.13 | 0.5
2.14 | 0.5
2.15 | 0.5
2.16 | 0.5
2.17 | 0.5
2.18 | 0.5
2.19 | 0.5
2.2 | 0.5
2.21 | 0.5
2.22 | 0.5
2.23 | 0.5
2.24 | 0.5
2.25 | 0.51
2.26 | 0.51
2.27 | 0.51
2.28 | 0.51
2.29 | 0.51
2.3 | 0.51
2.31 | 0.51
2.32 | 0.51
2.33 | 0.51
2.34 | 0.51
2.35 | 0.51
2.36 | 0.51
2.37 | 0.51
2.38 | 0.51
2.39 | 0.51
2.4 | 0.51
2.41 | 0.51
2.42 | 0.51
2.43 | 0.51
2.44 | 0.51
2.45 | 0.51
2.46 | 0.51
2.47 | 0.51
2.48 | 0.51
2.49 | 0.51
2.5 | 0.51
2.51 | 0.51
2.52 | 0.51
2.53 | 0.51
2.54 | 0.51
2.55 | 0.51
2.56 | 0.51
2.57 | 0.51
2.58 | 0.51
2.59 | 0.51
2.6 | 0.51
2.61 | 0.51
2.62 | 0.51
2.63 | 0.51
2.64 | 0.51
2.65 | 0.51
2.66 | 0.51
2.67 | 0.51
2.68 | 0.51
2.69 | 0.51
2.7 | 0.51
2.71 | 0.51
2.72 | 0.51
2.73 | 0.51
2.74 | 0.51
2.75 | 0.51
2.76 | 0.51
2.7699 | 0.51
2.7799 | 0.51
2.7898 | 0.51
2.7998 | 0.51
2.8097 | 0.51
2.8197 | 0.51
2.8296 | 0.51
2.8396 | 0.51
2.8495 | 0.51
2.8595 | 0.51
2.8694 | 0.51
2.8794 | 0.51
2.8893 | 0.51
2.8993 | 0.51
2.9092 | 0.51
2.9192 | 0.51
2.9291 | 0.51
2.9391 | 0.51
2.949 | 0.51
2.959 | 0.51
2.9689 | 0.51
2.9789 | 0.51
2.9888 | 0.51
2.9988 | 0.51
3.0087 | 0.51
3.0187 | 0.51
3.0286 | 0.51
3.0386 | 0.51
3.0485 | 0.51
3.0585 | 0.51
3.0684 | 0.51
3.0784 | 0.51
3.0883 | 0.51
3.0983 | 0.51
3.1082 | 0.51
3.1182 | 0.51
3.1281 | 0.51
3.1381 | 0.51
3.148 | 0.51