## BAR BENDING SCHEDULE
# 3 | # 4 | # 5 | # 6 | # 7 | # 8 | # 9 | # 11 | # 14
0.376 | 0.668 | 1.043 | 1.502 | 2.044 | 2.67 | 3.4 | 0.9 | 1.25
Bar Bending Schedule
Section length | Description of Bar | Bar # | Spacing " c/c | # of bars | Nos | Cut length (ft) | Total Length (ft) | Bending position | Wt lb/ft | Wt (lb)
30 |  | 3 | 6 | 61 | 1 | 17.33 | 1057.13 |  | 0.376 | 397.4809
30 |  | 4 | 6 | 61 | 1 | 17.33 | 1057.13 |  | 0 | 0
30 |  | 3 | 6 | 61 | 1 | 17.33 | 1057.13 |  | 0 | 0
30 |  | 3 | 6 | 61 | 1 | 17.33 | 1057.13 |  | 0 | 0
27
27
27
27
27
27
27

## Item
MAIN BUILDING
S.No | Description | Unit | Qty | Cement (Bags) | Sand (M3) | Crush (M3) | Bricks (No.) | Skilled Labor (Day) | Unskilled Labor (Day) | Shuttering (M2) | Vibrator (Hour) | Concrete Mixer (Hour) | Steel (Ton) | Brick Tiles (No)
1 | Excavation in foundation of building, bridges etc complete : In ordinary soil | M3 | 1 | [5 empty] | 0.3708
2 | Plain Cement Concrete incl. placing, compacting, finishing & curing (Ratio 1:4:8) in foundation | M3 | 1 | 3.32 | 0.462 | 0.923 |  | 0.219 | 1.5 |  | 1 | 0.5
3 | Plain Cement Concrete incl. placing, compacting, finishing & curing (Ratio 1:2:4) | M3 | 1 | 6.16 | 0.429 | 0.857 |  | 0.219 | 1.5 |  | 1 | 0.5
4 | Damp proof of cem. conc. 1:2:4 i/c bitumen coat, 1 layer polythene & 1 coat bitumen (2" thick) | M2 | 1 | 0.31538 | 0.02284 | 0.04568 |  | 0.06997 | 0.24219
5 | Pacca brick work in foundation and plinth in Cement, sand mortar 1:6 | M3 | 1 | 1.2343 | 0.277 |  | 476.7525 | 0.7063 | 1.4409
6 | Pucca brick work in ground floor Cement, sand mortar 1:6 upto Lintel Level | M3 | 1 | 1.2148 | 0.257 |  | 476.7525 | 0.88287 | 1.9723
7 | Pucca brick work in ground floor Cement, sand mortar 1:4 | M3 | 1 | 1.6951 | 0.24 |  | 476.7525 | 0.88287 | 1.9706
8 | Extra labour for first floor (columns) | M3 | 1 |  |  |  |  | 0.08827 | 0.35315
9 | Extra labour for first floor (B.B work) | M3 | 1 |  |  |  |  | 0.08827 | 0.35315
10 | RCC (1:2:4) in Slab, Lintel and shades | M3 | 1 | 6.16 | 0.429 | 0.857 |  | 0.371 | 3.131 | 2.67 | 1 | 0.5
11 | Extra labour for first floor (RCC) | M3 | 5 | [5 empty] | 7.5
12 | Extra labour for arch work in brick masonry, including labour for centring and decentring | M3 | 1 |  |  |  |  | 0.35315 | 0.7063
13 | Single layer of tiles 10"x5"x1.25" laid over 4" earth and 1" mud plaster on top of RC roof slab | M2 | 1 | 0.086 | 0.012 |  |  | 0.129 | 0.287 |  |  |  |  | 37.674
14 | P&L of polythene sheet on roof | M2 | 1 | [5 empty] | 0.1435
15 | Khuras on roof 2'x2'x6" | Each | 1 | 0.25 | 0.021 | 0.042 |  | 0.125 | 0.275
16 | Bottom khuras of brick masonry in c/s mortar 1:6,4'x2'x4.5" over 3" cem. concrete 1:4:8 | Each | 1 | 0.35 | 0.049 | 0.1 | 50 | 0.175 | 0.385
17 | Cement plaster 1:4 upto 20' height 1/2" thick | M2 | 1 | 0.0629 | 0.0085 |  |  | 0.064 | 0.129
18 | Cement pointing struck joints, on walls, upto 20' height : Ratio 1:3 | M2 | 1 | 0.0465 | 0.0049 |  |  | 0.086 | 0.108
19 | Filling, watering and ramming earth under floor with surplus earth from foundation, etc | M3 | 1 | [5 empty] | 0.17657
20 | Supplying and filling sand under floor or plugging in wells | M3 | 1 |  | 1.5 |  |  | 0.35315 | 0.88285
21 | Brick Ballast or shingle under floor | M3 | 1 |  |  |  |  | 0.17658 | 0.44143
22 | Provide & lay topping of concrete 1:2:4, incl. surface finishing & dividing in panels : 2" thick | M2 | 1 | 0.3229 | 0.02286 | 0.0457 |  | 0.18837 | 0.32291
23 | Provide & fix glass strip 1.5" wide for dividing the floors into panels : 5mm thick | M | 1 |  |  |  |  | 0.0007 | 0.003
24 | Plain Cement Concrete incl. placing, compacting, finishing & curing (Ratio 1:3:6) | M3 | 1 | 4.32 | 0.45 | 0.9 |  | 0.219 | 1.5 |  | 1 | 0.5
25 | Mosaic dado or skirting complete as per specs Using grey cement : 1/2" thick | M2 | 1 | 0.32229 | 0.01524 |  |  | 0.90494 | 0.43056

## FPSMKS
Requirment of Material(in MKS And FPS System)
A | RCC/PCC | Qty | Cement (Bags) |  | Sand (Cft)/ M3 | Crush (Cft)/ M3 | Steel(Ton)
|  |  | For Cft | For M3 |  |  | For Cft | For M3
1 | P.C.C(1:4:8) | 100 | 9.5 | 335 | 47.4 | 94.7 | 0.223 | 7.85
2 | P.C.C(1:3:6) | 100 | 13 | 435 | 46.2 | 92.4 | 0.223 | 7.85
3 | P.C.C/R.C.C(1:2:4) | 100 | 17.6 | 621.5 | 44 | 88 | 0.223 | 7.85
4 | P.C.C/R.C.C(1:1.5:3) | 100 | 22.5 | 791 | 42 | 84 | 0.223 | 7.85
5 | P.C.CR.C.C(1:1:2) | 100 | 30.8 | 1087 | 38.5 | 77 | 0.223 | 7.85
B | Burnt Brick (Cement Sand Mortor) |  | Cement (Bags) |  | Sand | Bricks (No)
|  |  | For Cft | For M3 | Cft/ M3 | For CFt | For M3
6 | Brick Cement Mortar(1:6) | 100 | 3.5 | 121.5 | 26.71 | 1350 | 47700
7 | Brick Cement Mortar(1:5) | 100 | 4 | 141.2 | 25 | 1350 | 47700
8 | Brick Cement Mortar(1:4) | 100 | 4.8 | 169.512 | 24 | 1350 | 47700
9 | Brick Cement Mortar(1:3) | 100 | 6 | 211.864 | 22.5 | 1350 | 47700
C | Plastering/Pointing |  | Cement (Bags) |  | Sand (Cft) | Sand (M3)
|  |  | For Cft | For M3
10 | Cement plaster (1:6) 1/2" thick(12mm) | 100 | 0.77 | 7.8 | 5.82 | 1.67
11 | Cement plaster(1:5)1/2" thick(12mm) | 100 | 0.9 | 9.18 | 5.66 | 1.625
12 | Cement plaster(1:4)1/2" thick (12mm) | 100 | 1.09 | 11 | 5.44 | 1.56
13 | Cement plaster(1:3)1/2" thick(12mm) | 100 | 1.36 | 13.77 | 5.1 | 1.46
14 | Cement plaster(1:2)1/2" thick(12mm) | 100 | 1.82 | 18 | 4.53 | 1.3
15 | Cement plaster (1:6) 3/4" thick(20mm) | 100 | 1.08 | 12 | 8.05 | 2.6
16 | Cement plaster(1:5)3/4" thick(20mm) | 100 | 1.25 | 14 | 7.83 | 2.5
17 | Cement plaster(1:4)3/4" thick(20mm). | 100 | 1.5 | 17 | 7.52 | 2.4
18 | Cement plaster(1:3)1/2" thick(20mm) | 100 | 1.88 | 22 | 7.05 | 2.3
19 | Cement plaster(1:2)3/4" thick(20mm) | 100 | 2.5 | 28 | 6.26 | 2
20 | Ceiling plaster(1:3)1/2" thick(12mm) | 100 | 1.25 | 13 | 4.6 | 1.35
21 | Ceiling plaster(1:4)1/2" thick(12mm) | 100 | 1 | 14 | 5 | 1.44
22 | Ceiling plaster(1:3)1/4" thick(6mm) | 100 | 0.625 | 7 | 2.34 | 0.75
23 | Ceiling plaster(1:4)1/4" thick(6mm) | 100 | 0.5 | 5.6 | 2.5 | 0.8
24 | Cement pointing (1:3) | 100 | 0.4 | 0.4 | 1.29 | 0.45
25 | Cement pointing (1:2) | 100 | 0.52 | 0.52 | 1.45 | 0.4
D | DPC |  | Cement (Bags) |  | Sand | Sand | Crush | Crush
| 1 |  | For Cft | For M3 | For Cft | For M3 | Fpr Cft | For M3
26 | D.P.C. 1:2:4 (2" thick) | 100 | 2.97 | 32 | 7.42 | 2.3 | 14.8 | 4.52
27 | D.P.C. 1:1.5:3( 1" thick/2.5cm) | 100 | 1.89 | 20 | 3.54 | 1.06 | 7.09 | 2.12
E | Flooring |  | For Cft | For M3 | Sand(Cft) | Sand (M3) | Crush (Cft) | Crush (M3)
28 | 2"(5cm)Thick PCC Floor (1:2:4) | 100 | 2.97 | 32 | 7.42 | 2.5 | 14.8 | 4.52
29 | 2"(5cm)Thick PCC Floor (1:2:4) | 100 | 1.89 | 20 | 3.54 | 1.06 | 7.09 | 2.12
30 | 4" Thick PCC(1:4:8) | 100 | 3.15 | 33.8 | 15.7 | 4.8 | 31.5 | 9.6
| Brick Tiles(10"x5"x1.25") | [5 empty] | Bricks(Tiles) | Bricks(Tiles)
31 | Brick Tiles(10"x5"x1.25") | 100 |  |  |  |  | 288 | 3100
`

## Sheet1
4.5" Wall | length 1' | 1 Radda | 1.45 Bricks | 1ft | 3.52
9" Wall | length 1' | 1 Radda | 2.90 Bricks
13.5" | length 1' | 1 Radda | 4.35 Bricks
18" Wall | length 1' | 1 Radda | 5.8 Bricks
22.5" Wall | length 1' | 1 Radda | 7.25 Bricks
1ft | 3.52 Radday
2ft | 7 Radday
2.5ft | 9 Radday
3ft | 11 Radday
3.5ft | 12 Radday
4ft | 14 Radday
4.5ft | 16 Radday
5ft | 18 Radday
5.5ft | 19 Radday
6ft | 21 Radday
6.5ft | 23Radday
7ft | 25Radday
7.5ft | 27Radday
8ft | 28Radday
8.5ft | 30 Radday
9ft | 32 Radday
9.5ft | 34Radday
10ft | 35Radday
10.5ft | 37Radday
11ft | 39Radday
12ft | 43Radday
13ft | 46Radday
14ft | 50Radday
15ft | 53Radday

## Cft
Requirment of Material and Labor(MKS)
S.No | Description | Unit | Qty | Cement (Bags) | Sand (Cft) | Crush (Cft) | Bricks (No.) | Steel (Ton) | Skilled Labor(No) | Unskilled Labor(No)
A | RCC/PCC | V dry=1.54x V wet
1 | P.C.C(1:4:8) | Cft | 100 | 9.5 | 47.4 | 94.7 |  |  | 1 | 3
2 | P.C.C(1:3:6) | Cft | 100 | 13 | 46.2 | 92.4 |  |  | 1 | 3
3 | P.C.C/R.C.C(1:2:4) | Cft | 100 | 17.6 | 44 | 88 |  |  | 1 | 3
4 | P.C.C/R.C.C(1:1.5:3) | Cft | 100 | 22.5 | 42 | 84 |  |  | 1 | 3
5 | P.C.CR.C.C(1:1:2) | Cft | 100 | 30.8 | 38.5 | 77 |  |  | 1 | 3
6 | Reinfr.Steel (Def.bars) in RCCSlab/Lintels(1%) | Cft | 1 |  |  |  |  | 0.002223
B | Burnt Brick(CSM) | 1Cft Cantain 20% Wet Vol of Mortor(Vdry=1.54xVol wet) and Volume of One Brick=0.0623Cft=0.00179M3(Actual)&0.07031Cft=0.00199M3(Nominal)
7 | Brick Cement Mortar(1:6) | Cft | 100 | 3.5 | 26.71 |  | 1350 |  | 3 | 6
8 | Brick Cement Mortar(1:5) | Cft | 100 | 4 | 25 |  | 1350 |  | 3 | 6
9 | Brick Cement Mortar(1:4) | Cft | 100 | 4.8 | 24 |  | 1350 |  | 3 | 6
10 | Brick Cement Mortar(1:7) | Cft | 100 | 3 | 26.2 |  | 1350 |  | 3 | 6
11 | Brick Cement Mortar(1:8) | Cft | 100 | 2.6 | 26.6 |  | 1350 |  | 3 | 6
12 | Brick Cement Mortar(1:10) | Cft | 100 | 2.18 | 27.2 |  | 1350 |  | 3 | 6
13 | Brick Cement Mortar(1:12) | Cft | 100 | 2.18 | 27.6 |  | 1350 |  | 3 | 6
C | Damp Proof Course(DPC) | AreaxThickness gives Volume and Vdry =1.54V wet
14 | D.P.C. 1:2:4 (2" thick) | Sft | 1 | 0.0297 | 0.0742 | 0.148
15 | D.P.C. 1:1.5:3( 1" thick/2.5cm) | Sft | 1 | 0.0189 | 0.03543 | 0.0709
D | Plastering(Cement Sand) | AreaxThickness gives Volume and Vdry =1.20x1.30V wet
16 | Cement plaster (1:6) 1/2" thick(12mm) | Sft | 100 | 0.77 | 5.82
17 | Cement plaster(1:5)1/2" thick(12mm) | Sft | 100 | 0.9 | 5.66
18 | Cement plaster(1:4)1/2" thick (12mm) | Sft | 100 | 1.09 | 5.44
19 | Cement plaster(1:3)1/2" thick(12mm) | Sft | 100 | 1.36 | 5.1
20 | Cement plaster(1:2)1/2" thick(12mm) | Sft | 100 | 1.82 | 4.53
21 | Cement plaster (1:6) 3/4" thick(20mm) | Sft | 100 | 1.08 | 8.05
22 | Cement plaster(1:5)3/4" thick(20mm) | Sft | 100 | 1.25 | 7.83
23 | Cement plaster(1:4)3/4" thick(20mm). | Sft | 100 | 1.5 | 7.52
24 | Cement plaster(1:3)1/2" thick(20mm) | Sft | 100 | 1.88 | 7.05
25 | Cement plaster(1:2)3/4" thick(20mm) | Sft | 100 | 2.5 | 6.26
26 | Ceiling plaster(1:3)1/2" thick(12mm) | Sft | 100 | 1.25 | 4.6
27 | Ceiling plaster(1:4)1/2" thick(12mm) | Sft | 100 | 1 | 5
28 | Ceiling plaster(1:3)1/4" thick(6mm) | Sft | 100 | 0.625 | 2.34
29 | Ceiling plaster(1:4)1/4" thick(6mm) | Sft | 100 | 0.5 | 2.5
E | Flooring | AreaxThickness gives Volume and Vdry =1.54V wet
30 | 2"(5cm)Thick PCC Floor (1:2:4) | Sft | 1
31 | 2"(5cm)Thick PCC Floor (1:2:4) | Sft | 1
32 | Brick Tiles(10"x5"x1.25") | Sft | 1 | 2.88
F | Pointing
33 | Cement pointing (1:3) | Sft | 100 | 0.4 | 1.29
34 | Cement pointing (1:2) | Sft | 100 | 0.52 | 1.45

## Cum
Requirment of Material and Labor
S.No | Description | Unit | Qty | Cement (Bags) | Sand (M3) | Crush (M3) | Bricks (No.) | Steel (Ton) | Skilled Labor(No) | Unskilled Labor(No)
A | RCC/PCC | V dry=1.54x V wet
1 | P.C.C(1:4:8) | M3 | 100 | 335 | 47.4 | 94.7
2 | P.C.C(1:3:6) | M3 | 100 | 435 | 46.2 | 92.4
3 | P.C.C/R.C.C(1:2:4) | M3 | 100 | 621.5 | 44 | 88
4 | P.C.C/R.C.C(1:1.5:3) | M3 | 100 | 791 | 42 | 84
5 | P.C.CR.C.C(1:1:2) | M3 | 100 | 1087 | 38.5 | 77
6 | Reinfr.Steel (Def.bars) in RCCSlab/Lintels(1%) | M3 | 100 |  |  |  |  | 7.85
B | Burnt Brick(CSM) | 1Cft Cantain 20% Wet Vol of Mortor(Vdry=1.54xVol wet) and Volume of One Brick=0.0623Cft=0.00179M3(Actual)&0.07031Cft=0.00199M3(Nominal)
7 | Brick Cement Mortar(1:6) | M3 | 100 | 121.5 | 25.7 |  | 47700
8 | Brick Cement Mortar(1:5) | M3 | 100 | 141.2 | 25 |  | 47700
9 | Brick Cement Mortar(1:4) | M3 | 100 | 169.512 | 24 |  | 47700
10 | Brick Cement Mortar(1:3) | M3 | 100 | 211.864 | 22.5 |  | 47700
C | Damp Proof Course(DPC) | AreaxThickness gives Volume and Vdry =1.54V wet
11 | D.P.C. 1:2:4 (2" thick) | M2 | 1 | 0.32 | 0.023 | 0.0452
12 | D.P.C. 1:1.5:3( 1" thick/2.5cm) | M2 | 1 | 0.2 | 0.0106 | 0.0212
D | Plastering(Cement Sand) | AreaxThickness gives Volume and Vdry =1.20x1.30V wet
13 | Cement plaster (1:6) 1/2" thick(12mm) | M2 | 100 | 7.8 | 1.67
14 | Cement plaster(1:5)1/2" thick(12mm) | M2 | 100 | 9.18 | 1.625
15 | Cement plaster(1:4)1/2" thick (12mm) | M2 | 100 | 11 | 1.56
16 | Cement plaster(1:3)1/2" thick(12mm) | M2 | 100 | 13.77 | 1.46
17 | Cement plaster(1:2)1/2" thick(12mm) | M2 | 100 | 18 | 1.3
18 | Cement plaster (1:6) 3/4" thick(20mm) | M2 | 100 | 12 | 2.6
19 | Cement plaster(1:5)3/4" thick(20mm) | M2 | 100 | 14 | 2.5
20 | Cement plaster(1:4)3/4" thick(20mm). | M2 | 100 | 17 | 2.4
21 | Cement plaster(1:3)1/2" thick(20mm) | M2 | 100 | 22 | 2.3
22 | Cement plaster(1:2)3/4" thick(20mm) | M2 | 100 | 28 | 2
23 | Ceiling plaster(1:3)1/2" thick(12mm) | M2 | 100 | 13 | 1.35
24 | Ceiling plaster(1:4)1/2" thick(12mm) | M2 | 100 | 10 | 1.44
25 | Ceiling plaster(1:3)1/4" thick(6mm) | M2 | 100 | 7 | 0.75
26 | Ceiling plaster(1:4)1/4" thick(6mm) | M2 | 100 | 5.6 | 0.8
E | Flooring | AreaxThickness gives Volume and Vdry =1.54V wet
27 | 2'(5cm)Thick PCC Floor (1:2:4) | M2 | 1
28 | 2'(5cm)Thick PCC Floor (1:2:4) | M2 | 1
29 | Brick Tiles(10"x5"x1.25") | M2 | 1
F | Pointing
30 | Cement pointing (1:3) | M2 | 100 | 4.65 | 0.49
31 | Cement pointing (1:2) | M2 | 100 | 6 | 0.4

## Steel
Bar Weight (Imperial Sizes)
1Kg=2.204lb 1000Kg=1 ton 2204lb=1 ton
Wt(Ib/ft)=(DiaxDia)in^2x2.671 Wt(Kg/m)=((DiaxDia)in^2x0.0061654) Unit wt=490Ib/Cft=7852.41Kg/M3=222.32Kg/ft, Wt(Kg/ft)=(diaxdia)in^2X1.212
Convert wt Ib/ft to Kg/m(Wt <Kg/m>=1.49xWt<Ib/ft>) and (Wt<Ib/ft=0.672xWt<Kg/m>)
Bar# | Dia in | X-Sec Area | Perimeter in | Unit Weight lb/ft | Unit Weight Kg/ft | Unit Weight Kg/m | Meters/Ton
3 | 3/8=0.375 | 0.11 | 1.18 | 0.376 | 0.1706 | 0.56024 | 1788
4 | 1/2=0.5 | 0.2 | 1.57 | 0.668 | 0.30309 | 0.99532 | 1006
5 | 5/8=0.625 | 0.31 | 1.96 | 1.043 | 0.47323 | 1.5541 | 644
6 | 6/8=0.75 | 0.44 | 2.36 | 1.502 | 0.68149 | 2.238 | 447
7 | 7/8=0.875 | 0.6 | 2.75 | 2.044 | 0.9274 | 3.0456 | 328
8 | 8/8=1 | 0.79 | 3.14 | 2.67 | 1.2114 | 3.9783 | 251
9 | 9/8=1.128 | 1 | 3.54 | 3.4 | 1.5426 | 5.066 | 199
10 | 10/8=1.270 | 1.27 | 3.99 | 4.303 | 1.9524 | 6.4115 | 161
11 | 11/8=1.410 | 1.56 | 4.43 | 5.313 | 2.4106 | 7.9164 | 133
14 | 14/8=1.693 | 2.25 | 5.32 | 7.65 | 3.471 | 11.3985
18 | 18/8=2.257 | 4 | 7.09 | 13.6 | 6.1706 | 20.264
Bar Weight (MetricSizes)
Dia mm | X-Sec Area | Unit Weight Kg/m | Unit Weight Ib/ft | Meters/Ton |  | Foot/Ton
8 | 50.3 | 0.395 | 0.26584 | 2532 |  | 8305
10 | 78.5 | 0.616 | 0.41457 | 1623 |  | 5324
12 | 113.1 | 0.888 | 0.59762 | 1126 |  | 3693
16 | 201.1 | 1.579 | 1.0627 | 633 |  | 2076
20 | 314.2 | 2.466 | 1.6596 | 406 |  | 1332
22 | 380.1 | 2.984 | 2.0082 | 335 |  | 1100
25 | 490.9 | 3.854 | 2.5937 | 259 |  | 850
28 | 615.8 | 4.834 | 3.2533 | 207 |  | 678
32 | 804.3 | 6.313 | 4.2486 | 158 |  | 518
36 | 1017.9 | 7.99 | 5.3773 | 125 |  | 410

## Labour
S.No | Particular of Item | Qty per day | Skilled Labour | Un-Skilled Labour
1 | Excavation In Ordinary Soil | 200Cft/5.66M3 |  | 1 Mazdoor
2 | Excavation In Hard Soil |  |  | 1 Mazdoor
3 | BB Work in Cement Mortar in Foundation and Plinth | 100Cft/2.83M3 | I Mason | 2 Mazdoor
4 | BB work in Super Structure | 70Cft/2m3 | I Mason | 2 Mazdoor
5 | R.B Work
6 | Plastering | 200Sft/20M2 | I Mason | 2 Mazdoor
7 | Pointing | 300Sft/28M3 | I Mason | 2 Mazdoor
8 | Floor Topping | 100Sft/2.83M3 | I Mason | 2 Mazdoor
9 | PCC
10 | RCC
11 | Shuttering
12 | Filling/Campacting of Earth under Floor | 300Cft |  | 1 Mazdoor
13 | Sand Cushion Under floor | 300Cft |  | 1 Mazdoor
14 | Brick Ballast under floor | 300Cft |  | 1 Mazdoor
15 | DPC |  | I Mason | 1 Mazdoor
16 | Brick laid by Mason | 1000 Nos | I Mason | 2 Mazdoor
| Brick laid by Mason in foundation | 1350 Nos | I Mason | 2 Mazdoor
17 | Steel Fixing | 1 ton | 2 steel fixer
18 | Paint Enamal
19 | Paint Emulsion
20 | Electrification

## detail items
ITEM WISE BREAKDOWN FOR ANY QAUNTITY
S.NO | Discripation of items | Qty | Cement (bags) | Sand (cft) | Crush (cft) | Bricks (No) | Steel (ton) | Tiles (No) | Mud (cft) | Surkhi (kg) | Polthyne (sheet) sft | Bitumen (kg) | Skilled Labor | Unskilled Labor
1 | P C C (1:4:8) | 1 | 0.09 | 0.47385 | 0.94769 | [7 empty] | 0.01 | 0.03
2 | P C C (1:2:4) | 1 | 0.17 | 0.44 | 0.88 | [7 empty] | 0.01 | 0.03
3 | Bricks works(1:4CSM) | 1 | 0.05 | 0.25 |  | 13.6 | [6 empty] | 0.01 | 0.03
4 | Bricks works(1:3CSM) | 1 | 0.06 | 0.23 |  | 13.6 | [6 empty] | 0.01 | 0.03
5 | Bricks works(1:6CSM) | 1 | 0.035 | 0.26 |  | 13.6 | [6 empty] | 0.01 | 0.03
6 | Steel 1/2" dia | 1 |  |  |  |  | 0.00030309 | [5 empty] | 0.01 | 0.03
7 | Steel 3/8" dia | 1 |  |  |  |  | 0.00017015 | [5 empty] | 0.01 | 0.03
8 | Brick Tiles(10"X5"X1.25") | 1 | [5 empty] | 2.8818
9 | Bitumens 10/20 Grade | 1 | [9 empty] | 0.090909
10 | Polthyene Sheet 100Gauge | 1 | [8 empty] | 1
11 | DPC (1:2:4) | 1 | 0.027376 | 0.44 | 0.88
12 | Mud | 1 | [6 empty] | 0.00333
13 | Cement Plaster 1/2" thick(1:3csm) | 1 | 0.013 | 0.05 | [8 empty] | 0.01 | 0.02
14 | Cement Plaster 1/2" thick(1:6 csm) | 1 | 0.013 | 0.05 | [8 empty] | 0.01 | 0.02
15 | Coping (1:3:6) | 1 | 0.013 | 0.05 | 0.924 | [7 empty] | 0.01 | 0.02
16 | Floor PCC1:2:4 | 1 | 0.013 | 0.05 | 0.924 | [7 empty] | 0.01 | 0.02
17 | Struck pointing (1:3 csm) | 1 | 0.013 | 0.05 | [5 empty] | 0.664
18 | 1/2" Skirting (1:2 csm) | 1
20

## steelbars
Bar Weight (Imperial Sizes)
1Kg=2.204lb 1000Kg=1 ton 2204lb=1 ton
Unit weight of steel =490lb/ ft 3=222.32Kg/ft 3=7852.41Kg/m3
Wt(lb/ft)=(diaxdia)in2X2.671 Wt(Kg/ft)=(diaxdia)in2X1.212
Bar# | Dia (in) | Unit Weight lb/ft | Unit Weight Kg/ft | Unit Weight Kg/m
3 | 0.375 | 0.376 | 0.1706 | 0.56024
4 | 0.5 | 0.668 | 0.30309 | 0.99532
5 | 0.625 | 1.043 | 0.47323 | 1.5541
6 | 0.75 | 1.502 | 0.68149 | 2.238
7 | 0.875 | 2.044 | 0.9274 | 3.0456
8 | 1 | 2.67 | 1.2114 | 3.9783
9 | 1.125 | 3.4 | 1.5426 | 5.066
10 | 1.25 | 4.303 | 1.9524 | 6.4115
11 | 1.375 | 5.313 | 2.4106 | 7.9164
14 | 1.75 | 7.65 | 3.471 | 11.3985
18 | 2.25 | 13.6 | 6.1706 | 20.264

## 1cft
Requirment of Material
S.No | Description | Unit | Qty | Cement (Bags) | Sand (Cft) | Crush (Cft) | Bricks (No.) | Steel (Ton)
A | RCC/PCC | V dry=1.54x V wet
1 | P.C.C(1:4:8) | Cft | 1 | 0.095 | 0.474 | 0.947
2 | P.C.C(1:3:6) | Cft | 1 | 0.13 | 0.462 | 0.924
3 | P.C.C and R.C.C (1:2:4) with 1% steel | Cft | 1 | 0.176 | 0.44 | 0.88 |  | 0.00222
4 | P.C.C/R.C.C(1:1.5:3) | Cft | 1 | 0.225 | 0.42 | 0.84
5 | P.C.CR.C.C(1:1:2) | Cft | 1 | 0.308 | 0.385 | 0.77
6 | RCC Slab 5" thick(1:2:4) with 1% steel | Sft | 1 | 0.0733 | 0.1833 | 0.3666 |  | .926 Kg
7 | Bricks Lintel 5"(.41667Cft),steel spacing 12"c/c | Sft | 1 | 0.0485 | 0.122 | 0.242 | 2 | .606 Kg
B | Burnt Brick(CSM) | 1Cft Cantain 20% Wet Vol of Mortor(Vdry=1.54xVol wet) and Volume of One Brick=0.0623Cft=0.00179M3(Actual)&0.07031Cft
8 | Brick Cement Mortar(1:6) | Cft | 1 | 0.035 | 0.2671 |  | 14
9 | Brick Cement Mortar(1:4) | Cft | 1 | 0.048 | 0.24 |  | 14
10 | Brick Cement Mortar(1:7) | Cft | 1 | 0.03 | 0.262 |  | 14
11 | Brick Cement Mortar(1:8) | Cft | 1 | 0.026 | 0.266 |  | 14
12 | Brick Cement Mortar(1:10) | Cft | 1 | 0.0218 | 0.272 |  | 14
13 | Brick Cement Mortar(1:12) | Cft | 1 | 0.0218 | 0.276 |  | 14
C | Plastering(Cement Sand) | AreaxThickness gives Volume and Vdry =1.20x1.30V wet
14 | Cement plaster (1:6) 1/2" thick(12mm) | Sft | 1 | 0.0077 | 0.0582
15 | Cement plaster(1:5)1/2" thick(12mm) | Sft | 1 | 0.009 | 0.0566
16 | Cement plaster(1:4)1/2" thick (12mm) | Sft | 1 | 0.0109 | 0.0544
17 | Cement plaster (1:6) 3/4" thick(20mm) | Sft | 1 | 0.0108 | 0.0805
18 | Cement plaster(1:4)3/4" thick(20mm). | Sft | 1 | 0.015 | 0.0752
D | Flooring
19 | 2"(5cm)Thick PCC Floor (1:2:4) | Sft | 1 | 0.0293 | 0.0733 | 0.1466
20 | Bricks Tiles | Sft | 1 | 0.002 |  |  | 2.66
21 | Skirting 1/2" | Sft | 1 | 0.03
22 | Pointing 1:3 CSM | Sft | 1 | 0.004 | 0.013
E | Bar Weight (Imperial Sizes)
Wt(lb/ft)=(diaxdia)in2X2.671 Wt(Kg/ft)=(diaxdia)in2X1.212
| Bar# | Dia (in) | Unit Weight lb/ft | Unit Weight Kg/ft | Unit Weight Kg/m | 1Kg=2.204lb 1000Kg=1 ton 2204lb=1 ton Unit Wt of steel =490 lb/ft3 =222.32 Kg/ft3 =7852.41 Kg/m3 Wt(lb/ft)=(diaxDia)in2 X 2.671 wt(Kg/ft)=(DiaxDia)in2 X1.212 Wt(Kg/m)=1.49xWt(lb/ft) Wt(lb/ft)=.673XWt(Kg/m)
| 3 | 0.375 | 0.376 | 0.1706 | 0.56024
| 4 | 0.5 | 0.668 | 0.30309 | 0.99532
| 5 | 0.625 | 1.043 | 0.47323 | 1.5541
| 6 | 0.75 | 1.502 | 0.68149 | 2.238
| 7 | 0.875 | 2.044 | 0.9274 | 3.0456
| 8 | 1 | 2.67 | 1.2114 | 3.9783
| 9 | 1.125 | 3.4 | 1.5426 | 5.066
| 10 | 1.25 | 4.303 | 1.9524 | 6.4115
| 11 | 1.375 | 5.313 | 2.4106 | 7.9164
| 14 | 1.75 | 7.65 | 3.471 | 11.3985
| 18 | 2.25 | 13.6 | 6.1706 | 20.264

## 100cft
Requirment of Material
S.No | Description | Unit | Qty | Cement (Bags) | Sand (Cft) | Crush (Cft) | Bricks (No.) | Steel (Ton)
A | RCC/PCC | V dry=1.54x V wet
1 | P.C.C(1:4:8) | Cft | 100 | 9.5 | 47.4 | 94.7
2 | P.C.C(1:3:6) | Cft | 100 | 13 | 46.2 | 92.4
3 | P.C.C and R.C.C (1:2:4) with 1% steel | Cft | 100 | 17.6 | 44 | 88 |  | 0.222
4 | P.C.C/R.C.C(1:1.5:3) | Cft | 100 | 22.5 | 42 | 84
5 | P.C.CR.C.C(1:1:2) | Cft | 100 | 30.8 | 38.5 | 77
6 | RCC Slab 5" thick(1:2:4) with 1% steel | Sft | 100 | 7.33 | 18.33 | 36.66 |  | 92.6 Kg
7 | Bricks Lintel 5"(.41667Cft),steel spacing 12"c/c | Sft | 100 | 4.85 | 12.2 | 24.2 | 2 | 60.6 Kg
B | Burnt Brick(CSM) | 1Cft Cantain 20% Wet Vol of Mortor(Vdry=1.54xVol wet) and Volume of One Brick=0.0623Cft=0.00179M3(Actual)&0.07031Cft
8 | Brick Cement Mortar(1:6) | Cft | 100 | 3.5 | 26.71 |  | 1400
9 | Brick Cement Mortar(1:4) | Cft | 100 | 4.8 | 24 |  | 1400
10 | Brick Cement Mortar(1:7) | Cft | 100 | 3 | 26.2 |  | 1400
11 | Brick Cement Mortar(1:8) | Cft | 100 | 2.6 | 26.6 |  | 1400
12 | Brick Cement Mortar(1:10) | Cft | 100 | 2.18 | 27.2 |  | 1400
13 | Brick Cement Mortar(1:12) | Cft | 100 | 2.18 | 27.6 |  | 1400
C | Plastering(Cement Sand) | AreaxThickness gives Volume and Vdry =1.20x1.30V wet
14 | Cement plaster (1:6) 1/2" thick(12mm) | Sft | 100 | 0.77 | 5.82
15 | Cement plaster(1:5)1/2" thick(12mm) | Sft | 100 | 0.9 | 5.66
16 | Cement plaster(1:4)1/2" thick (12mm) | Sft | 100 | 1.1 | 5.44
17 | Cement plaster (1:6) 3/4" thick(20mm) | Sft | 100 | 1.08 | 8.05
18 | Cement plaster(1:4)3/4" thick(20mm). | Sft | 100 | 1.5 | 7.52
D | Misc.
19 | 2"(5cm)Thick PCC Floor (1:2:4) | Sft | 100 | 2.93 | 7.33 | 14.66
20 | Bricks Tiles | Sft | 100 | 0.2 |  |  | 266
21 | Skirting 1/2" | Sft | 100 | 3
22 | Pointing 1:3 CSM | Sft | 100 | 0.4 | 1.3
23 | Paint Enamel | Sft | 100
24 | Paint Emulsion | Sft | 100
25 | Bitumen
E | Bar Weight (Imperial Sizes)
Wt(lb/ft)=(diaxdia)in2X2.671 Wt(Kg/ft)=(diaxdia)in2X1.212
| Bar# | Dia (in) | Unit Weight lb/ft | Unit Weight Kg/ft | Unit Weight Kg/m | 1Kg=2.204lb 1000Kg=1 ton 2204lb=1 ton Unit Wt of steel =490 lb/ft3 =222.32 Kg/ft3 = 7852.41Kg/m3 Wt(lb/ft)=(diaxDia)in2 X 2.671 wt(Kg/ft)=(DiaxDia)in2 X1.212 Wt(Kg/m)=1.49xWt(lb/ft) Wt(lb/ft)=.673XWt(Kg # 3 ----- 40'----- 146.51 Bars----- 1 Ton # 4 ----- 40'----- 82.48 Bars---- 1 Ton # 5 ----- 40'----- 52.85 Bars----- 1 Ton # 6 ----- 40'----- 36.68 Bars---- 1 Ton # 7 ----- 40'----- 26.95 Bars----- 1 Ton # 8 ----- 40'----- 20.63 Bars---- 1 Ton # 9 ----- 40'----- 16.20 Bars---- 1 Ton # 10 ----- 40'----- 12.80 Bars---- 1 Ton # 11 ----- 40'----- 10.37 Bars---- 1 Ton # 14 ----- 40'----- 7.20 Bars---- 1 Ton # 18 ----- 40'----- 4.051 Bars---- 1 Ton
| 3 | 0.375 | 0.376 | 0.1706 | 0.56024
| 4 | 0.5 | 0.668 | 0.30309 | 0.99532
| 5 | 0.625 | 1.043 | 0.47323 | 1.5541
| 6 | 0.75 | 1.502 | 0.68149 | 2.238
| 7 | 0.875 | 2.044 | 0.9274 | 3.0456
| 8 | 1 | 2.67 | 1.2114 | 3.9783
| 9 | 1.125 | 3.4 | 1.5426 | 5.066
| 10 | 1.25 | 4.303 | 1.9524 | 6.4115
| 11 | 1.375 | 5.313 | 2.4106 | 7.9164
| 14 | 1.75 | 7.65 | 3.471 | 11.3985
| 18 | 2.25 | 13.6 | 6.1706 | 20.264