## Theory
RCC design B.C.Punmia
RETAINING WALL
A retaining wall or retaining structure is used for maintaining the ground surfgaces at defrent elevations on either side of it. Whenever embankments are involed in construction ,retaining wall are usually necessary. In the construction of buildins having basements, retaining walls are mandatory. Similsrly in bridge work, the wing walls and abutments etc. are designed as retaining walls , to resist earth pressure along with superimposed loads. The material retained or supported by a retaining wall is called backfill lying above the horizontal plane at the elevation of the top of a wall is called the surcharge, and its inclination to horizontal is called the surcharge angle b
In the design of retaining walls or other retaining structures, it is necessary to compute the lateral earth pressure exerted bythe retaining mass of soil. The equation of finding out the lateral earth pressure against retaining wall is one of the oldest in Civil Engineering field. The plastic state of strees, when the failure is imminent, was invetigated by Rankine in1860. A Lot of theoretical experiment work has been done in this field and many theory and hypothesis heve benn proposed.
18.2 TYPE OF RETAINING WALLS
Retaining walls may be classified according to their mode of resisting the earth pressure,and according to their shape. Following are some of commen types of retaining walls (Fig)
1 | Gravity walls
2 | Cantilever retaining walls | a. T- shaped | b. L- shaped
3 | Counterfort retainig walls.
4 | Buttresssed walls.
A gravity retaining wall shown in fig 1 is the one in which the earth pressure exrted by the back fill is resisted by dead weight of wall, which is either made of masonry or of mass concrete . The stress devlop in the wall is very low ,These walls are no proportioned that no tension is devloped any where, and the resultant of forces remain withen the middle third of the base.
The cantilever retaining wall resist the horizontal earth pressure as well as other vertical pressure by way of beending of varios components acting as cantilever s.A coomon form of cantilever retaining waal

## Data sheet
Based on example 18.9 (RCC design by B.C.Punmia)
DESIGN OF T SHAPED CANTILEVER RETAINING WALL with sloping back fill | [16 empty] | 200 |  |  | b | Surcharge angle
[23 empty] | 12 |  | mm F
[8 empty] | 8 |  | mm F | [12 empty] | 360 |  | @ c/c
Hieght of cantilever wall from ground level |  |  |  |  | = | 3 | m | 300 |  | @ c/c |  |  |  | 3000 |  | 1.94
Unit weight of Earth |  |  |  |  | = | 18 | KN/m3 |  | 4000 | [13 empty] | 8 |  | mm F
Angle of repose |  |  |  |  | = | 30 | Degree | 8 |  | mm F | [12 empty] | 160 |  | @ c/c |  | 8
Safe Bearing capacity of soil |  |  |  |  | = | 100 | KN/m3 | 300 |  | @ c/c |  |  | 3730 |  | 2.58 | [11 empty] | 170
Coffiecent of friction |  |  |  |  | = | 0.5 |  | 3000 |  |  | 3730 | [11 empty] | 12 |  | mm F
Concrete |  | M- | 20 | wt. of concrete |  | 25000 | N/m3 | 8 |  | mm F | [12 empty] | 180 |  | @ c/c
Steel |  | fe | 415 | N/mm2 | sst | 230 | N/mm2 | 170 |  | @ c/c
|  | scbc | 7 | N/mm2 | m | 13.33 | [16 empty] | 12 |  | mm F
Nominal cover |  |  |  |  | = | 30 | mm | 1000 |  | 730 | [12 empty] | 90 |  | @ c/c
Surcharge angle |  |  |  |  | b | 16 | Degree | [15 empty] | 10 |  | mm F | 10
Founadation depth |  |  |  |  | = | 1 | m | 270 |  | 540 | [12 empty] | 210 |  | @ c/c | 210
DESIGN SUMMARY | [9 empty] | 200 | [13 empty] | 200
Stem thickness |  | At footing | 0 | mm | At top | 200 | mm
|  | Toe width | 900 | mm | Heel width | 1200 | mm | 12 |  | mm F
Footing width |  | 2100 | Key | 300 | x | 300 | mm | 120 |  | @ c/c | [13 empty] | 300
2100
Reinforcement Summary | [13 empty] | 1200 |  |  | 300 |  |  |  | 900
STEM:- | [7 empty] | 8 |  | mm F |  | 160 |  | @ c/c | [8 empty] | 8 |  | mm F
| Main (from top of Retaining wall) | [21 empty] | 170 |  | @ c/c
100% Reinforcement upto m |  |  | 2.58 | 12 | mm F@ | 90 | mm c/c |  |  |  | 8 | F | [9 empty] | 12 | mm F
50% Reinforcement upto m |  |  | 1.94 | 12 | mm F@ | 180 | mm c/c |  |  |  | 300 | [6 empty] | 2.58 |  |  |  | 360 | @ c/c
25% Reinforcement upto m |  |  | Top | 12 | mm F@ | 360 | mm c/c
1.94
| Distribution |  |  | 8 | mm F@ | 160 | mm c/c | 3730
| Tamprecture |  |  | 8 | mm F@ | 300 | mm c/c | [14 empty] | 12 | mm F
TOE:- | [21 empty] | 180 | @ c/c
| Main |  |  | 12 | mm F@ | 120 | mm c/c
| Distribution |  |  | 8 | mm F@ | 170 | mm c/c | [14 empty] | 12 | mm F
HEEL:- | [21 empty] | 90 | @ c/c
| Main |  |  | 10 | mm F@ | 210 | mm c/c
| Distribution |  |  | 8 | mm F@ | 170 | mm c/c |  |  | Out side | [5 empty] | Earth side
Put the value in BLUE cell till value of BROWN cell =o, zero or near zero
|  |  |  | h = | 2.83 |  | 0.013264
|  |  |  | h = | 2.19 |  | 0.0011573
Note on G37: Put value for h in this cell Till the value of blue cell = Zero, or near zero
Note on G39: Put value for h in this cell Till the value of blue cell =Zero, or near zero

## Design
15 | 115 | 20 | 45 | 33 | 44 | 18 | 40 | 20 | 40 | 20 | 40 | 18 | 40 | 16 | 34 | 16 | 34 | 26
Design of Catilever retaing wall with horizontal back fill 18.7 (Design example 18.1)
DESIGN OF T SHAPED CANTILEVER RETAINING WALL
| Hieght of cantilever wall from ground level | [6 empty] | = | 3 | m
| Unit weight of Earth | [5 empty] | g | = | 18 | kN/m3 |  | = | 18000 |  | N/m2
| Angle of repose | [6 empty] | = | 30 | Degree
| Safe Bearing capacity of soil | [5 empty] | q0 | = | 100 | kN/m3
| Coffiecent of friction | [5 empty] | m | = | 0.5 |  |  | = | 25 |  | N/mm2
| Concrete | [6 empty] | = | M | 20
| Steel | [5 empty] | fe | = | 415
| Nominal cover | [6 empty] | = | 30 | mm | [9 empty] | Value of angle
| Surcharge angle | [5 empty] | b | = | 16 | Degree | [9 empty] | Degree | sin | cos | tan
| Founadation depth | [6 empty] | = | 1 | m | [9 empty] | 10'0 | 0.1736 | 0.9848 | 0.1763
[20 empty] | 15'0 | 0.2588 | 0.9659 | 0.2679
1 | Design Constants:- |  | For HYSD Bars |  |  | Cocrete M |  | = | 20 | [10 empty] | 16'0 | 0.2756 | 0.9612 | 0.2867
[20 empty] | 17'0 | 0.2923 | 0.9563 | 0.3057
| sst = | = | 230 | N/mm2 |  |  | wt. of concrete |  |  | = | 25000 | N/mm2 | [7 empty] | 18'0 | 0.309 | 0.951 | 0.3249
| scbc = | = | 7 | N/mm3 | [15 empty] | 19'0 | 0.3255 | 0.9455 | 0.3443
| m | = | 13.33 | [16 empty] | 20'0 | 0.342 | 0.9396 | 0.3639
| k= | m*c |  | = | 13.33 |  | x | 7 |  | = | 0.28861 | [8 empty] | 21'0 | 0.3583 | 0.9335 | 0.3838
|  | m*c+sst |  |  | 13.33 | x | 7 | + | 230 | [10 empty] | 22'0 | 0.3746 | 0.9271 | 0.404
| j=1-k/3 | = | 1 | - | 0.28861 | / | 3 |  |  | = | 0.9038 | [8 empty] | 23'0 | 0.3907 | 0.9205 | 0.4244
| R=1/2xc x j x k | = | 0.5 | x | 7 | x | 0.9038 | x | 0.28861 | = | 0.91295 | [8 empty] | 24'0 | 0.4067 | 0.9235 | 0.4452
[20 empty] | 25'0 | 0.422 | 0.9063 | 0.4663
2 | Diamension of base:- | [18 empty] | 35'0 | 0.573 | 0.8191 | 0.7
|  |  | sin b | = | 0.2756 |  | cos b | = | 0.9612 |  | tanb | = | 0.2867 | [6 empty] | 40'0 | 0.643 | 0.766 | 0.8391
|  |  | Sin F | = | 0.5 |  | Cos F | = | 0.866 | [10 empty] | 45'0 | 0.707 | 0.7071 | 1
[20 empty] | 50'0 | 0.766 | 0.6427 | 1.1917
| Ka | = | cos b | cos b - cos2 b -cos2 f |  |  |  | = | 0.9612 | x | 0.9612 | - | 0.92391 | - | 0.74996 | = | 0.37947 |  |  | 55'0 | 0.819 | 0.5735 | 1.4281
|  |  |  | cos b + cos2 b - cos2 f | [6 empty] | 0.9612 | + | 0.92391 | - | 0.74996 |  |  |  |  | 60'0 | 0.866 | 0.5 | 1.732
|  | For surcharge wall, The ratio of length of slabe (DE) to base width b is given by eq. | [17 empty] | 65'0 | 0.906 | 0.4226 | 2.1445
| a | = | 1 | - | q0 | = | 1 | - | 100 |  |  |  |  | = | 0.4856 |  | Eq (1)
[5 empty] | 2.7 y H |  |  |  | 2.7 | x | 18 | x | 4
The base width is given by Eq.
|  |  | b | = | H | x | Ka cos b
(1- a) x (1+3 a)
|  |  | b | = | 4 | x | 0.37947 |  | x | 0.9612 |  |  |  |  | = | 2.1489 |  | m
[6 empty] | ( | 1 | - | 0.4856 | )x( | 1 | + | 1.4568 | )
The base width from the considration of sliding is given by Eq.
| b | = | 0.7HKa |  | = | 0.7 |  | x | 4 | x | 0.37947 | = | 4.1311 |  | m
|  |  | (1-a) m |  |  | ( | 1 | - | 0.4856 | )x | 0.5
This width is excessive. Normal practice is to provide b between 0.4 to 0.6 H .
| Taking maximum value of H = |  |  |  | 0.6 |  | b | = | 0.6 | x | 4 | = | 2.4 |  | m
[7 empty] | Hence Provided b | = | 2.4 |  | m
The wall will be unsafe against sliding. This will be made safe by providing a shear Key at base .
| Width of toe slab | = | a x b | = | 0.4856 | x | 2.4 | = | 1.1654 | m | Provided toe slab = |  |  |  | 1.2 |  | m
| Let the thickness of base be |  |  | = | H/12 | = | 4 | / | 12 | = | 0.33333 | or say |  | = | 0.3 | m | for design purpose
| Hence width of heel slab |  |  | = | 2.4 | - | 0.3 | - | 1.2 | = | 0.9 | m
3 | Thickness of stem:-
|  | Heigth AB |  | = | 4 | - | 0.3 | = | 3.7 | m | consider 1 m length of retaining wall
| Maximum Bending momentat B = |  |  |  | K x y | x | H12 | = | 0.37947 | x | 18 | x( | 3.7 | )2 | = | 46.7547 |  | Kn-m
[5 empty] | 2 |  |  |  | 2
Hence the horizontal earth pressure is PH= | [5 empty] | P cos b |  | = | 46.7547 | x | 0.9612 | = | 45 |  | kN
|  | B.M. at B |  | = | PH | x | H1 | = | 45 | x | 3.7 | = | 55.5 |  | kN
[7 empty] | 3 |  |  |  | 3
| Effective depth required |  |  | = | BM | = | 55.5 | x | 10 6 |  |  | = | 246.5599 | mm
[5 empty] | Rxb |  | 0.91295 | x | 1000
|  | Keep d |  | = | 250 | mm and total thickness | [5 empty] | = | 250 | + | 60 | = | 310 | mm
| Assuming that | 12 | mm F bar will be used. |  |  |  | a nominal cover of = |  |  |  | 60 | - | 6 | = | 54 | mm
| Reduce the total thickness to |  |  | = | 200 | mm at top so that effective depth of | [7 empty] | = | 140 | mm
|  |  | tv | = | 45 | x | 1000 | = | 0.18 | N/mm2 |  | > | tc even at mimum steel
[5 empty] | 1000 | x | 250
4 | Stability of wall:-
| Length of heel slab |  |  | = | 2.4 | - | 1.2 | - | 0.31 | = | 0.89 | m
| Height H2= H1+Ls tan b |  |  | = | 3.7 | + | 0.89 | x | 0.2867 | = | 3.9552 | m
| Height H |  |  | = | 3.9552 | + | 0.3 |  |  | = | 4.2552 | m
| Earth pressure p= |  | Ka x y x H2 |  | = |  | 0.37947 | x | 18 | x( | 4.2552 | )2 | = | 61.8378 |  | kN |  | ..(2)
|  |  | 2 | [5 empty] | 2
Its horizontal and vertical component are
|  |  | PH | = | P cos b | = | 61.8378 | x | 0.9612 | = | 59.4385 |  | kN
|  |  | PV | = | P sin b |  | 61.8378 | x | 0.2756 | = | 17.0425 |  | kN
P is acting on vertical face IG, at H/3 and hence Pv , will act the vertical line
Full dimension wall is shown in fig 1a
| Let W1 | = | weight of rectangular portion of stem
| w2 | = | weight of triangular portion of stem
| w3 | = | weight of base slab
| w4 | = | weight of soil on heel slab.
The calculation are arrenged in Table
|  | Detail | [8 empty] | force(kN) |  | lever arm |  | Moment about toe (KN-m)
|  | w1 | 1 | x | 0.2 | x | 3.7 | x | 25 | = | 18.5 |  | 1.41 |  | 26.085
|  | w2 | 1/2 | x | 0.11 | x | 3.7 | x | 25 | = | 5.0875 |  | 1.255 |  | 6.3848
|  | w3 | 1 | x | 2.4 | x | 0.3 | x | 25 | = | 18 |  | 1.2 |  | 21.6
|  | w4 | 1 | x | 0.9 | x | 3.8276 | x | 18 | = | 62.0068 |  | 1.95 |  | 120.9133
|  | w5 | Pv | [6 empty] | = | 17.0425 |  | 2.4 |  | 40.902
[9 empty] | Sw | = | 120.6368 |  | total MR |  | 215.8851
|  |  | Total resisting moment | = | 215.8851 |  | kN-m | [10 empty] | ..(1)
| Over turning |  | Over turning moment Mo |  |  |  |  | = | 61.8378 | x | 4.2552 | = | 87.71 | kN-m
3
|  | \ | F.S. against over turning |  |  |  |  | = | 215.8851 |  | = | 2.4614 |  | > | 2 | Hence safe
87.71
| F.S. against Sliding |  |  | = | mSw | = | 0.5 | x | 120.6368 |  | = | 1.0148 |  | < | 1.5
[5 empty] | PH |  | 59.4385
Hence not safe , To make safe against sliding will have to provide shear key
| Pressure distribution |  |  | net moment SM = |  |  |  | 215.8851 |  | - | 87.71 | = | 128.1751 |  | kN-m
| \ | Distance x of the point of application of resultant, from toe is
|  |  | x | = | SM | = | 128.1751 | = | 1.0625 | m | b | = | 2.4 | = | 0.4
[5 empty] | Sw |  | 120.6368 |  |  |  | 6 |  | 6
| Eccenticity e | = | b | - | x | = | 2.4 | - | 1.0625 | = | 0.13751 | m | < | 0.4 |  | Hence safe
|  |  | 2 |  |  |  | 2
| Pressure p1 at toe | = | SW | 1 + | 6 e | = | 120.6368 | x | 1 + | 6x | 0.13751 | = | 67.5456 | < | 100 |  | Hence safe
|  |  | b |  | b |  | 2.4 |  |  | 2.4 |  |  | kN -m2
| Pressure p1 at Heel | = | SW | 1 - | 6 e | = | 120.6368 | x | 1 - | 6x | 0.13751 | = | 32.985 | < | 100 | Hence safe
|  |  | b |  | b |  | 2.4 |  |  | 2.4 |  |  | kN -m2
Pressure p at the junction of stem with toe slab is
| p | = | 67.5456 | - | 67.5456 | - | 32.985 | x | 1.2 | = | 50.2653 | kN-m2
2.4
Pressure p' at the junction of stem with Heel slab is
| p' | = | 67.5456 | - | 67.5456 | - | 32.985 | x | 0.9 | = | 54.5854 | kN-m2
2.4
5 | Design of toe slab:-
The upward pressure distribution on the toe slab is shown in fig 1b .The weight of soil above the toe slab is neglicted . Thus two forces are acting on it
|  | (1) | Up ward soil pressure | [5 empty] | (2) Down ward weight of slab
| Down ward weight of slab per unit area |  |  |  |  | = | 0.3 | x | 1 | x | 1 | x | 25 | = | 7.5 | kN-m2
| Hence net pressure intensities will be |  |  |  |  | = | 67.5456 | - | 7.5 | = | 60.0456 | kN-m2 under D
|  |  | And at under E |  |  | = | 50.2653 | - | 7.5 | = | 42.7653 | kN-m2
| Total force = |  |  | S.F. at E |  | = | 0.5 | x( | 60.0456 | + | 42.7653 | ) x | 1.2 | = | 61.6866 |  | kN
|  | x from E |  | = | 42.7653 | + | 2 | x | 60.0456 | x | 1.2 | = | 0.63362 | m
[5 empty] | 42.7653 | + | 60.0456 |  |  |  | 3
| \ | B.M. at E |  | = | 61.6866 | x | 0.63362 | = | 39.0856 |  | kN-m
| Effective depth required = |  |  |  | BM | = | 39.0856 | x | 10 6 | = | 206.9114 | mm
[5 empty] | Rxb |  | 0.91295 | x | 1000
| Keep effective depth d |  |  | = | 210 | mm and total thickness | [5 empty] | = | 210 | + | 60 | = | 270 | mm
| Reduce the total thickness to |  |  | = | 200 | mm or |  | 0.2 |  | m at edge |  |  |  |  | say | = | 0.27 | m
|  |  | tv | = | 61.6866 | x | 1000 | = | 0.22847 | N/mm2 |  | < | tc even at mimum steel
[5 empty] | 1000 | x | 270
| Ast = | BM x 106 |  | = | 39.0856 |  | x | 10 6 |  | = | 896 |  | mm2
|  | sst x j x D |  |  | 230 | x | 0.9038 | x | 210
The reinforcement has to be provided at bottom face .If alternate bars of stem reiforcerment are
| are bent and continued in toe slab, area available | [6 empty] | = | 1/2 | x | 1256 | = | 628 |  | mm2 | (see step 7)
| using | 12 | mm bars |  | A | = | 3.14xdia2 |  |  | = | 3.14 | x | 12 | x | 12 | = | 113.04 | mm2
[7 empty] | 4 | [5 empty] | 4
|  | \ |  | Spacing | A x1000 / Ast |  |  | = | 113.04 | x | 1000 | / | 896 | = | 120 |  | mm
|  |  |  | Hence Provided | 12 | mm F bar, @ |  |  | 120 |  | mm c/c
| Let us check this reinforcement for development length Ld=45 F = | [9 empty] | 45 | x | 12 | = | 540 | mm
| Providing |  | 30 | mm clear side cover actual length available = | [8 empty] | 1200 | - | 30 | = | 1170 | mm
|  |  | 1170 | > | 540 |  | Hence safe
| Distribution steel | = | 0.12 | x | 1000 | x | 270 | + | 200 | = | 282 |  | mm2
|  |  | 100 |  |  |  | 2
| Using | 8 | mm F bars, Area |  |  | = | P D2 | = | 3.14 | x ( | 8 | )'2 | = | 50.24 |  | mm2
[7 empty] | 4 |  | 4
|  | \ | Spacing = |  | 1000 | x | 50.24 | = | 178.156 | mm say |  | = | 170 |  | mm c/c
282
6 | Design of heel slab :-
Three force act on it
| 1. down ward weight of soil |  |  | 2 weight of heel slab |  |  |  | 3 | Down ward earth pressure |  |  |  |  | 4 | upward soil pressure | [5 empty] | 3.7 | m high
| Total weight of soil over Heel | = | 0.9 | x | 3.7 | + | 3.9552 | x | 18 | = | 62.0068 | KN say |  | = | 63 |  | kN
2
| Acting at | (H1+2xH2)xb |  | = | 3.7 | + | 2 | x | 3.9552 | x | 0.9 | = | 0.455 |  | m from B
|  | (H1+H2)x3 |  |  | 3.7 |  | + | 3.9552 |  |  | 3
| Total weight of heel slab |  |  | = | 0.9 | x | 0.27 | x | 1 | x | 25 | = | 6.08 |  | kN
[11 empty] | Acting at |  | 0.45 | m from B.
Earth pressure intencity at b = Ka.y.H1 per unit inclined area, at b to horizontal,
| \ |  | Earth pressure at B, on horizontal unitarea = Ka.y.H1.tan b
|  |  | Vertical component of this, at B = Ka.y.H1 .tan b.sin b | [13 empty] | ….(I)
| Similarly, Vertical component of earth pressure intencity at C =Ka.y.H2 tan b. sin b. | [15 empty] | ….(II)
Hence total force due to vertical component of earth pressure is
|  |  |  | = | Ka.y | (H1+H2) |  | x | b1 tan b x sin b
2
|  |  |  | = | 0.37947 | x | 18 | ( | 3.7 | + | 3.9552 | )x | 0.9 | x | 0.2867 | x | 0.2756
2
| vertical earth pressure is |  |  | = | 1.8592 |  | kN |  |  |  | This Act at |  |  | 0.455 |  |  | m from B
| Total upward soil pressure |  |  | = | 1/2 | x( | 54.5854 | + | 32.985 | )x | 0.9 | = | 39.41 |  | kN
|  | Acting at |  | = | 54.5854 | + | 2 | x | 32.985 | x | 0.9 | = | 0.413 |  | m from B
[5 empty] | 54.5854 |  | + | 32.985 |  |  | 3
| \ | Total force |  | = | S.F. at B |  |  | = | 63 | + | 6.08 | - | 39.41 | = | 29.67 |  | kN
| \ B.M. at B | =( | 63 | x | 0.455 | )+( | 6.08 | x | 0.45 | )+( | 1.8592 | x | 0.455 | )-( | 39.41 | x | 0.413 | )
|  |  |  | = | 15.9706 | x | 10'6 | N-mm2
This is much lessthan the B.M. on slab. However, we keep the same depth, as that toe slab,i.e.
|  | d= | 210 | mm and D |  |  | 270 | mm, reducing it to |  |  |  |  | 200 |  | mm at edge
| Ast = | BM x 106 |  | = | 15.9706 |  | x | 10 6 |  | = | 366 |  | mm2
|  | sst x j x D |  |  | 230 | x | 0.9038 | x | 210
|  |  | tv | = | 29.67 | x | 1000 | = | 0.14129 | N/mm2 |  | < | tc even at mimum steel
[5 empty] | 1000 | x | 210
| Using | 10 | mm F bars, Area |  |  | = | P D2 | = | 3.14 | x ( | 10 | )'2 | = | 78.5 |  | mm2
[7 empty] | 4 |  | 4
|  | \ | Spacing = |  | 1000 | x | 78.5 | = | 214.4809 | mm say |  | = | 210 |  | mm c/c
366
| Hence provided these @ |  |  |  | 210 | mm c/c at the top of keep slab. | [5 empty] | Take the reinforcement into toe
| from a distance of |  | 45 | x | D | = | 45 | x | 10 | = | 450 | mm to the left of B and end should
| Distribution steel | = | 0.12 | x | 1000 | x | 210 | + | 270 | = | 288 |  | mm2 |  |  |  |  | hook
|  |  | 100 |  |  |  | 2
| Using | 8 | mm F bars, Area |  |  | = | P D2 | = | 3.14 | x ( | 8 | )'2 | = | 50.24 |  | mm2
[7 empty] | 4 |  | 4
|  | \ | Spacing = |  | 1000 | x | 50.24 | = | 174.4444 | mm say |  | = | 170 |  | mm c/c
288
| Nomber of Bars = |  |  |  | Ast/A | = | 366 | / | 78.5 | = | 4.6624 |  | say | = | 5 | No.
| Hence Provided |  | 5 | bars of |  | 10 |  | mm F at Bottom
| % of steel provided = |  |  |  | 5 | x | 78.5 | x | 100 | = | 0.15 | %
[5 empty] | 1000 | x | 270
| Shear stress tv |  |  | = | shear force |  |  | = | 29.67 | x | 1000 | = | 0.14129 |  | N/mm2
[5 empty] | Beam Ht.x beam wt. |  |  |  | 1000 | x | 210
| Permissible shear stress for |  |  |  | 0.15 | % | steel provided tc |  |  | = | 0.18 | N/mm2 |  | (See Table 3.1)
| If tc > tvhence safe |  |  |  | here |  | 0.18 | > | 0.14129 |  | Hence Safe
7 | Reinforcement in the stem:-
|  |  |  | We had earliar assume the thickeness of heel slab as | [9 empty] | = | 0.3 | m
| While it has now been fixed as |  |  |  | 0.27 | m only. |  | Hence revised H1= |  |  |  |  | 4 | - | 0.27 | = | 3.73 | m
| S.F at B = pcos b = |  |  | ka.y | H12 | = | 0.37947 | x | 18 | x( | 3.73 | )2= | 47.516 |  | kN | = | PH
|  |  |  | 2 |  |  | 2
| B.M. at B | = | S.F. | x | H1 | = | 47.516 | x | 3.73 |  |  |  | = | 59.0782 |  | kN-m
|  |  | 3 |  |  |  | 3
| Keep effective depth d |  |  | = | 250 | mm and total thickness | [5 empty] | = | 250 | + | 60 | = | 310 | mm
| Reduce the total thickness to |  |  | = | 200 | mm or |  | 0.2 |  | m at edge
| Ast = | BMx100/sstxjxD= |  |  | 59.0782 |  | x | 10 6 |  | = | 1137 |  | mm2
[5 empty] | 230 | x | 0.9038 | x | 250
| Using | 12 | mm F bars, Area |  |  | = | P D2 | = | 3.14 | x ( | 12 | )'2 | = | 113.04 |  | mm2
[7 empty] | 4 |  | 4
|  | \ | Spacing = |  | 1000 | x | 113.04 | = | 99.4195 | mm say |  | = | 90 |  | mm c/c
1137
|  | Actual AS provided |  |  |  | = | 1000 | x | 113.04 | = | 1256 |  | mm2
90
Bend these bars into toe slab, to serve as reiforcement there. Sufficient devlopment length ia available.
Between A and B some of bars can be curtailed. Cosider a section at depth below the top of stem
| The effective depth d' at section is = |  |  |  | 140 | + | 250 | - | 140 | x | h |  |  | (where h In meter)
H
|  |  | d' | = | 140 | + | 250 | - | 140 | x | h | =( | 140 | + | 29.4906 | x h ) |  | ,,,'(1)
3.73
|  | Now As |  | Ast |  | H3 |  | or | H | =( | Ast d | )1/3
d'
|  |  | Hence |  | h | = | Ast' d' | 1/3
[5 empty] | H1 |  | Ast d
| where |  | Ast' | = | reinforcement at depth h | [5 empty] | Ast | = | reinforcement at depth H1
|  |  | d' | = | effective depthat depth h | [5 empty] | d | = | effective depthat depth H1
| if Ast | = | 1/2 Ast |  | than |  | Ast' | = | 1 | \ | h | = | 1 | x | d' | 1/3
[7 empty] | Ast |  | 2 |  | H1 |  | 2 |  | d
| Subsituting d | = | 255 | mm and d' |  | =( | 140 | + | 29.4906 | x h ) we get
|  |  | h | = | H1 | x | 140 | + | 29.4906 | x | h | 1/3
[7 empty] | 2 |  | x | 255 | [10 empty] | a b c d e f g h I j k l m n o p q r s t u v w x y z
|  |  | h | = | 3.73 | x | 140 | x | 29.4906 | x | h | 1/3
[7 empty] | 2 |  | x | 255 | [10 empty] | A B C D E F G H I J K L M N O P Q R S T U V W X Y Z
|  |  | h | = | 0.46686 | x ( | 140 | + | 29.4906 | x h | )1/3 | [6 empty] | ..(3)
|  |  | h | = | 2.83 |  | m |  | 0.46686 | x ( | 140 | + | 29.4906 | x | h) 1/3- h = |  | 0.013264 |  | Put value of h incell F211 Till value of cell R 211 is = zero
| Howerver, the bars should be extented by a distance of | [7 empty] | 12 F | = | 12 | x | 12 | = | 144 | mm |  |  |  | or use "gol seek" function
| Or d | = | 250 | mm whichever is more beyond the point.
|  | \ | h | = | 2.83 | - | 0.25 | = | 2.58 | m. Hence curtailed half bars at at height of
| 2.58 | m below the top . If we wish to curtailed half of the remaining bars so that remaining
| remaining reinforcement is one forth of that provided ar B, we have | [9 empty] | Ast' | = | 1 | Hence from ….(2)
[11 empty] | Ast |  | 4
|  | \ | h | = | 1 | x | d' | 1/3 | \ h | = | H1 | x | 140 | + | 29.4906 | x | h | 1/3
|  |  | H1 |  | 4 |  | d | [5 empty] | 4 |  | x | 255
|  |  | h | = | 3.73 | x | 140 | x | 29.4906 | x | h | 1/3
[7 empty] | 4 |  | x | 255
|  |  | h | = | 0.37055 | x ( | 140 | + | 29.4906 | x h | )1/3 | [6 empty] | ..(4)
|  |  | h | = | 2.19 | m |  |  | 0.37055 | x ( | 140 | + | 29.4906 | x | h) 1/3- h = |  | 0.0011573 |  | Put value of h in cell F 227 Till value of cell R 227 is = zero
| This can be solved bytrial and error, Noting that if the effective thickness of stem w=are constant, | [18 empty] | or use "gol seek" function
| .Howerver, the bars should be extented by a distance of | [7 empty] | 12 F | = | 12 | x | 12 | = | 144 | mm
| Or d | = | 250 | mm whichever is more beyond the point.
|  | \ | h | = | 2.19 | - | 0.25 | = | 1.94 | m. Hence stop half bars the remaining bars
|  | by | 1.94 | m below the top of the stem . Continue rest of the bars to the top of the stem
Check for shear:-
|  | Shear force = |  |  | p = | kayH2 |  | = | 0.37947 | x | 18 | x | 3.73 | 2= | 47.516 |  | kN
[6 empty] | 2 |  |  |  |  | 2
|  | \ | tv | = | 47.516 | x | 1000 | = | 0.19006 |  | N/mm2 |  | < |  | tc | (see table 3.1)
[5 empty] | 1000 | x | 250
| Nomber of Bars = |  |  |  | Ast/A | = | 1137 | / | 113.04 | = | 10.0584 |  | say | = | 11 | No.
| Hence Provided |  | 11 | bars of |  | 12 |  | mm F at Bottom
| % of steel provided = |  |  |  | 11 | x | 113.04 | x | 100 | = | 0.5 | %
[5 empty] | 1000 | x | 250
| Permissible shear stress for |  |  |  | 0.5 | % | steel provided tc |  |  | = | 0.3 | N/mm2 |  | (See Table 3.1)
| If tc > tvhence safe |  |  |  | here |  | 0.3 | > | 0.19006 |  | Hence Safe
Distribution and temprechure reinforcement:-
|  |  | Average thickness of stem |  |  |  |  | = | 310 | + | 200 | = | 255 |  | mm
2
|  | \ | Distribution reinforcement |  |  |  |  | = | 0.12 | x | 1000 | x | 255 | = | 306 |  | mm2
100
| Using | 8 | mm F bars, Area |  |  | = | P D2 | = | 3.14 | x ( | 8 | )'2 | = | 50.24 |  | mm2
[7 empty] | 4 |  | 4
| \ spacing | = | 1000 | x | 50.24 | = | 164.183 | mm say |  | = | 160 | mm c/c |  | at the inner face of wall,along its length
306
| for tempreture reinforcement provide |  |  |  |  | = | 8 | mm bars |  | = | 300 | mm c/c both way in outer face
8 | Design of shear key:-
The wall is in unsafe in sliding, and hence shear key will be provided below the stem as shown in fig.
| Let u sprovide ashear key |  |  |  | 300 | x | 310 | Let Pp be the intensity of passive pressure devloped
in front of key this intencity Pp depend upon the soil pressure P in front of the key
|  |  | Pp | = | KpP | = | 1/Ka= | 1/ | 0.37947 | = | 2.6352 | x | 50.2653 |  | = | 132.4614 |  | kN/m3
| \ total passive pressure Pp = |  |  |  | Pp x a | = | 132.4614 |  | x | 0.3 |  | = | 39.7384 |  | kN
| Sliding force at level GJ |  |  | = | 0.37947 | x | 18 | x | 4.5252 | x | cos b |  |  |  | `
2
|  |  | or PH | = | 3.4152 | x( | 4.5252 | )2x | 0.9612 | = | 67.2209 |  | kN |  |  |  | ….(2)
| Weight of the soil between bottom of the base and GJ | [8 empty] | = | 2.4 | x | 18 | x | 0.3 | = | 12.96 | kN
|  | \ | SW | = | 120.6368 | + | 12.96 | = | 133.5968 |  | kN |  | Refer force calculation table
| Hence equilibrium of wall, permitting F.S. |  |  |  |  | = | 1.5 against sliding we have
| 1.5 |  | = | m Sw+Pp |  | = | 0.5 | x | 133.5968 | + | 39.7384 | = | 1.5849 | > | 1.5 | Hence safe
|  |  |  | PH |  |  | 67.2209
| However, provided minimum value of a |  |  |  |  | = | 300 | mm. Keep width of key |  |  |  |  | 310 | mm (equal to stem width)
it should be noted that passive pressure taken into account above will be devloped only when length a1 given below is avilable in front of key ;
| a1 | = | a tan F | = | a tan | x | 45 | + | F | = | a Ökp |  | where (45 + F/2) =
[9 empty] | 2 |  |  | shearing angle of passive resistance
| \ |  | a1 | = | 0.3 | x ( | 2.6352 | )1/2
|  |  | a1 | = | 0.487 | m | Actual length of the slab available | [6 empty] | = | DE | = | 1.2 | m
Hence satisfactory.
|  |  | Now size of key | = | 300 | x | 310 | mm
| Actual force to be resisted by the key at F.S. 1.5 is | [6 empty] | = | 1.5PH - mSW | [10 empty] | Ö
[8 empty] | = | 1.5 | x | 67.2209 | - | 0.5 | x | 133.5968
[8 empty] | = | 34.0329 |  | kN
| \ shear stress |  |  | = | 34.0329 | x | 1000 | = | 0.11344 |  | N/mm2
[5 empty] | 300 | x | 1000
| Bending stress |  |  | = | 34.0329 | x | 150 | x | 1000
[5 empty] | 1/6 | x | 1000 | x( | 300 | )2
|  |  |  | = | 0.34026 |  | N/mm2 |  |  |  | Hence safe
Since concrete can take this much of tensile stress, no special reinforcement is necessary for the shear key

## Drawing
[8 empty] | 0.2 | [16 empty] | 0.2 | [13 empty] | 0.2
[11 empty] | b | Surcharge angle | [15 empty] | b | Surcharge angle | [12 empty] | b | Surcharge angle
[10 empty] | A | [16 empty] | A | [13 empty] | A
[15 empty] | H= |  | 4 | [28 empty] | H= |  | 4
|  |  |  | 3 |  | m | [6 empty] | H1= | 3.7 |  | m |  |  |  |  | 3 |  | m | [5 empty] | H1= | 3.7 | m |  |  |  | 3 |  | m | [7 empty] | 3.7 |  | m
[9 empty] | W1 | [16 empty] | W1 | [13 empty] | W1
|  |  | a b | [16 empty] | 2.4 | [13 empty] | 2.4
|  |  | 1.2 |  |  |  | W2 | [5 empty] | 0.9 | [6 empty] | 0 |  |  |  | W2 |  |  |  |  | 0.9 |  |  |  |  | 1.2 |  |  |  | W2 | [5 empty] | 0.9
|  | toe | [13 empty] | heel
1 |  | D |  |  |  | E |  |  |  |  | B |  |  |  |  | C |  |  | D |  |  |  | E |  |  |  |  | B |  |  | C |  | D |  |  |  | E |  |  |  |  | B |  |  |  |  | C
[14 empty] | 0.3 | [15 empty] | 0.3 | [14 empty] | 0.3
|  | Toe | [16 empty] | Toe | [16 empty] | a1
[6 empty] | b = |  | 2.4 |  |  | m | [11 empty] | b = |  | 2.4 |  |  | m
[18 empty] | 67.5456 |  |  |  |  | 50.2653 |  |  |  | 54.5854 |  |  |  |  | 32.985 | [12 empty] | a |  |  |  | Kay(H+a)
[33 empty] | D1 |  |  |  |  | e | [8 empty] | C1
[23 empty] | P= |  |  |  | P= | [11 empty] | Pp = |  | Kpp
[32 empty] | 67.5456 | [5 empty] | 50.2653
0.2
[16 empty] | b | Surcharge angle
[7 empty] | Earth side Face | [7 empty] | A | Outer side face
[7 empty] | 8 |  | mm F
[7 empty] | @ | 300 |  | C/C | [5 empty] | 12 |  | mm F | [10 empty] | `
[16 empty] | @ | 360 |  | c/c | [29 empty] | 8 |  | mm F
[49 empty] | @ | 300 |  | c/c
|  | H= |  | 4 |  | m | [22 empty] | 1.94
[23 empty] | 8 |  | mm F
[23 empty] | @ | 160 |  | C/C
[7 empty] | 8 |  | mm F | [18 empty] | 2.58
[5 empty] | 3.7 |  | @ | 160 |  | c/c
[49 empty] | 8 |  | mm F
[16 empty] | 12 |  | mm F | [30 empty] | @ | 300 |  | c/c
[16 empty] | @ | 180 |  | C/C
[16 empty] | 8 |  | mm F
[16 empty] | @ | 300 |  | c/c
[7 empty] | 12 |  | mm F
| N.S.L. | [5 empty] | @ | 90 |  | C/C
[7 empty] | 8 |  | mm F | [9 empty] | 10 |  | mm F
[7 empty] | @ | 170 |  | c/c | [8 empty] | @ | 210 |  | C/C
| #VALUE! | [11 empty] | 310
[5 empty] | Heel | [16 empty] | Toe | [7 empty] | Earth side Face | [10 empty] | Outer side face
[31 empty] | Reinforcement Detail | [9 empty] | Reinforcement Detail
|  | 200 | [20 empty] | 200
Foundation level
[6 empty] | 12 |  | mm F | [7 empty] | 300 |  |  | 8 |  | mm F
[6 empty] | @ | 120 |  | c/c | [9 empty] | @ | 170 |  | c/c | [11 empty] | `
[7 empty] | 1200 | [10 empty] | 900
310

## IS-Table
64 | 64 | 64 | 64 | 64 | 64 | 64 | 64 | 64 | 64 | 110 | 64 | 64 | 64 | 64 | 64 | 64 | 64 | 64 | 64
Table 1.15. PERMISSIBLE DIRECT TENSILE STRESS | [9 empty] | Table 3.1. Permissible shear stress Table tc in concrete (IS : 456-2000)
[10 empty] | 100As |  | Permissible shear stress in concrete tc N/mm2
Grade of concrete |  | M-10 | M-15 | M-20 | M-25 | M-30 | M-35 | M-40 |  | bd |  | M-15 | M-20 | M-25 | M-30 | M-35 | M-40 | < | %
Tensile stress N/mm2 |  | 1.2 | 2 | 2.8 | 3.2 | 3.6 | 4 | 4.4 |  | 0.15 | % | 0.18 | 0.18 | 0.19 | 0.2 | 0.2 | 0.2 |  | %
[10 empty] | 0.25 | % | 0.22 | 0.22 | 0.23 | 0.23 | 0.23 | 0.23 |  | %
[10 empty] | 0.5 | % | 0.29 | 0.3 | 0.31 | 0.31 | 0.31 | 0.32 |  | %
Table 1.16.. Permissible stress in concrete (IS : 456-2000) | [9 empty] | 0.75 | % | 0.34 | 0.35 | 0.36 | 0.37 | 0.37 | 0.38 |  | %
Grade of concrete | Permission stress in compression (N/mm2) |  |  |  | Permissible stress in bond (Average) for plain bars in tention (N/mm2) |  |  |  |  | 1 | % | 0.37 | 0.39 | 0.4 | 0.41 | 0.42 | 0.42 |  | %
| Bending acbc |  | Direct (acc) | [6 empty] | 1.25 | % | 0.4 | 0.42 | 0.44 | 0.45 | 0.45 | 0.46 |  | %
| (N/mm2) | Kg/m2 | (N/mm2) | Kg/m2 | (N/mm2) |  | in kg/m2 |  |  | 1.5 | % | 0.42 | 0.45 | 0.46 | 0.48 | 0.49 | 0.49 |  | %
M 10 | 3 | 300 | 2.5 | 250 | -- |  | -- |  |  | 1.75 | % | 0.44 | 0.47 | 0.49 | 0.5 | 0.52 | 0.52 |  | %
M 15 | 5 | 500 | 4 | 400 | 0.6 |  | 60 |  |  | 2 | % | 0.44 | 0.49 | 0.51 | 0.53 | 0.54 | 0.55 |  | %
M 20 | 7 | 700 | 5 | 500 | 0.8 |  | 80 |  |  | 2.25 | % | 0.44 | 0.51 | 0.53 | 0.55 | 0.56 | 0.57 |  | %
M 25 | 8.5 | 850 | 6 | 600 | 0.9 |  | 90 |  |  | 2.5 | % | 0.44 | 0.51 | 0.55 | 0.57 | 0.58 | 0.6 |  | %
M 30 | 10 | 1000 | 8 | 800 | 1 |  | 100 |  |  | 2.75 | % | 0.44 | 0.51 | 0.56 | 0.58 | 0.6 | 0.62
M 35 | 11.5 | 1150 | 9 | 900 | 1.1 |  | 110 |  |  | 3.00 and above | % | 0.44 | 0.51 | 0.57 | 0.6 | 0.62 | 0.63
M 40 | 13 | 1300 | 10 | 1000 | 1.2 |  | 120
M 45 | 14.5 | 1450 | 11 | 1100 | 1.3 |  | 130 |  |  | Table 3.2. Facor k
M 50 | 16 | 1600 | 12 | 1200 | 1.4 |  | 140
[10 empty] | Over all depth of slab |  | 300 or more | 275 | 250 | 225 | 200 | 175 | 150 or less
Table 1.18. MODULAR RATIO | [9 empty] | k |  | 1 | 1.05 | 1.1 | 1.15 | 1.2 | 1.25 | 1.3
Grade of concrete |  | M-10 | M-15 | M-20 | M-25 | M-30 | M-35 | M-40 |  | Table 3.3. Maximum shear stress tc.max in concrete (IS : 456-2000)
Modular ratio m |  | 31 (31.11) | 19 (18.67) | 13 (13.33) | 11 (10.98) | 9 (9.33) | 8 (8.11) | 7 (7.18)
[10 empty] | Grade of concrete |  | M-15 | M-20 | M-25 | M-30 | M-35 | M-40
[10 empty] | tc.max |  | 1.6 | 1.8 | 1.9 | 2.2 | 2.3 | 2.5
Table 2.1. VALUES OF DESIGN CONSTANTS
Grade of concrete |  | M-15 | M-20 | M-25 | M-30 | M-35 | M-40 |  |  | Table 3.4. Permissible Bond stress Table tbd in concrete (IS : 456-2000)
Modular Ratio |  | 18.67 | 13.33 | 10.98 | 9.33 | 8.11 | 7.18 |  |  | Grade of concrete | M-10 | M-15 | M-20 | M-25 | M-30 | M-35 | M-40 | M-45 | M-50
scbc N/mm2 |  | 5 | 7 | 8.5 | 10 | 11.5 | 13 |  |  | tbd (N / mm2) | -- | 0.6 | 0.8 | 0.9 | 1 | 1.1 | 1.2 | 1.3 | 1.4
m scbc |  | 93.33 | 93.33 | 93.33 | 93.33 | 93.33 | 93.33
(a) sst = 140 N/mm2 (Fe 250) | kc | 0.4 | 0.4 | 0.4 | 0.4 | 0.4 | 0.4 |  |  | Table 3.5. Development Length in tension | bar: M-10 to M-45
| jc | 0.867 | 0.867 | 0.867 | 0.867 | 0.867 | 0.867 | bar: M-10 to M-45
| Rc | 0.867 | 1.214 | 1.474 | 1.734 | 1.994 | 2.254 |  |  | Grade of concrete | M-10: Plain M.S. Bars; M-30: H.Y.S.D. Bars
| Pc (%) | 0.714 | 1 | 1.214 | 1.429 | 1.643 | 1.857 |  |  |  | M-10: tbd (N / mm2); M-20: kd = Ld F; M-30: tbd (N / mm2); M-40: kd = Ld F
(b) sst = 190 N/mm2 | kc | 0.329 | 0.329 | 0.329 | 0.329 | 0.329 | 0.329 |  |  | M 15 | M-10: 0.6; M-20: 58; M-30: 0.96; M-40: 60
| jc | 0.89 | 0.89 | 0.89 | 0.89 | 0.89 | 0.89 |  |  | M 20 | M-10: 0.8; M-20: 44; M-30: 1.28; M-40: 45
| Rc | 0.732 | 1.025 | 1.244 | 1.464 | 1.684 | 1.903 |  |  | M 25 | M-10: 0.9; M-20: 39; M-30: 1.44; M-40: 40
| Pc (%) | 0.433 | 0.606 | 0.736 | 0.866 | 0.997 | 1.127 |  |  | M 30 | M-10: 1; M-20: 35; M-30: 1.6; M-40: 36
(c ) sst = 230 N/mm2 (Fe 415) | kc | 0.289 | 0.289 | 0.289 | 0.289 | 0.289 | 0.289 |  |  | M 35 | M-10: 1.1; M-20: 32; M-30: 1.76; M-40: 33
| jc | 0.904 | 0.904 | 0.904 | 0.904 | 0.904 | 0.904 |  |  | M 40 | M-10: 1.2; M-20: 29; M-30: 1.92; M-40: 30
| Rc | 0.653 | 0.914 | 1.11 | 1.306 | 1.502 | 1.698 |  |  | M 45 | M-10: 1.3; M-20: 27; M-30: 2.08; M-40: 28
| Pc (%) | 0.314 | 0.44 | 0.534 | 0.628 | 0.722 | 0.816 |  |  | M 50 | M-10: 1.4; M-20: 25; M-30: 2.24; M-40: 26
(d) sst = 275 N/mm2 (Fe 500) | kc | 0.253 | 0.253 | 0.253 | 0.253 | 0.253 | 0.253
| jc | 0.916 | 0.916 | 0.916 | 0.914 | 0.916 | 0.916
| Rc | 0.579 | 0.811 | 0.985 | 1.159 | 1.332 | 1.506
| Pc (%) | 0.23 | 0.322 | 0.391 | 0.46 | 0.53 | 0.599
Shear stress tc |  | Reiforcement %
100As | M-20 | M-20 | 100As | Value of angle
bd |  |  | bd | Degree | sin | cos | tan
0.15 | 0.18 | 0.18 | 0.15 | 10'0 | 0.1736 | 0.9848 | 0.1763
0.16 | 0.18 | 0.19 | 0.18 | 15'0 | 0.2588 | 0.9659 | 0.2679
0.17 | 0.18 | 0.2 | 0.21 | 16'0 | 0.2756 | 0.9612 | 0.2867
0.18 | 0.19 | 0.21 | 0.24 | 17'0 | 0.2923 | 0.9563 | 0.3057
0.19 | 0.19 | 0.22 | 0.27 | 18'0 | 0.309 | 0.951 | 0.3249
0.2 | 0.19 | 0.23 | 0.3 | 19'0 | 0.3255 | 0.9455 | 0.3443
0.21 | 0.2 | 0.24 | 0.32 | 20'0 | 0.342 | 0.9396 | 0.3639
0.22 | 0.2 | 0.25 | 0.35 | 21'0 | 0.3583 | 0.9335 | 0.3838
0.23 | 0.2 | 0.26 | 0.38 | 22'0 | 0.3746 | 0.9271 | 0.404
0.24 | 0.21 | 0.27 | 0.41 | 23'0 | 0.3907 | 0.9205 | 0.4244
0.25 | 0.21 | 0.28 | 0.44 | 24'0 | 0.4067 | 0.9235 | 0.4452
0.26 | 0.21 | 0.29 | 0.47 | 25'0 | 0.422 | 0.9063 | 0.4663
0.27 | 0.22 | 0.3 | 0.5 | 35'0 | 0.573 | 0.8191 | 0.7
0.28 | 0.22 | 0.31 | 0.55 | 40'0 | 0.643 | 0.766 | 0.8391
0.29 | 0.22 | 0.32 | 0.6 | 45'0 | 0.707 | 0.7071 | 1
0.3 | 0.23 | 0.33 | 0.65 | 50'0 | 0.766 | 0.6427 | 1.1917
0.31 | 0.23 | 0.34 | 0.7 | 55'0 | 0.819 | 0.5735 | 1.4281
0.32 | 0.24 | 0.35 | 0.75 | 60'0 | 0.866 | 0.5 | 1.732
0.33 | 0.24 | 0.36 | 0.82 | 65'0 | 0.906 | 0.4226 | 2.1445
0.34 | 0.24 | 0.37 | 0.88
0.35 | 0.25 | 0.38 | 0.94
0.36 | 0.25 | 0.39 | 1
0.37 | 0.25 | 0.4 | 1.08
0.38 | 0.26 | 0.41 | 1.16
0.39 | 0.26 | 0.42 | 1.25
0.4 | 0.26 | 0.43 | 1.33
0.41 | 0.27 | 0.44 | 1.41
0.42 | 0.27 | 0.45 | 1.5
0.43 | 0.27 | 0.46 | 1.63
0.44 | 0.28 | 0.46 | 1.64
0.45 | 0.28 | 0.47 | 1.75
0.46 | 0.28 | 0.48 | 1.88
0.47 | 0.29 | 0.49 | 2
0.48 | 0.29 | 0.5 | 2.13
0.49 | 0.29 | 0.51 | 2.25
0.5 | 0.3
0.51 | 0.3
0.52 | 0.3
0.53 | 0.3
0.54 | 0.3
0.55 | 0.31
0.56 | 0.31
0.57 | 0.31
0.58 | 0.31
0.59 | 0.31
0.6 | 0.32
0.61 | 0.32
0.62 | 0.32
0.63 | 0.32
0.64 | 0.32
0.65 | 0.33
0.66 | 0.33
0.67 | 0.33
0.68 | 0.33
0.69 | 0.33
0.7 | 0.34
0.71 | 0.34
0.72 | 0.34
0.73 | 0.34
0.74 | 0.34
0.75 | 0.35
0.76 | 0.35
0.77 | 0.35
0.78 | 0.35
0.79 | 0.35
0.8 | 0.35
0.81 | 0.35
0.82 | 0.36
0.83 | 0.36
0.84 | 0.36
0.85 | 0.36
0.86 | 0.36
0.87 | 0.36
0.88 | 0.37
0.89 | 0.37
0.9 | 0.37
0.91 | 0.37
0.92 | 0.37
0.93 | 0.37
0.94 | 0.38
0.95 | 0.38
0.96 | 0.38
0.97 | 0.38
0.98 | 0.38
0.99 | 0.38
1 | 0.39
1.01 | 0.39
1.02 | 0.39
1.03 | 0.39
1.04 | 0.39
1.05 | 0.39
1.06 | 0.39
1.07 | 0.39
1.08 | 0.4
1.09 | 0.4
1.1 | 0.4
1.11 | 0.4
1.12 | 0.4
1.13 | 0.4
1.14 | 0.4
1.15 | 0.4
1.16 | 0.41
1.17 | 0.41
1.18 | 0.41
1.19 | 0.41
1.2 | 0.41
1.21 | 0.41
1.22 | 0.41
1.23 | 0.41
1.24 | 0.41
1.25 | 0.42
1.26 | 0.42
1.27 | 0.42
1.28 | 0.42
1.29 | 0.42
1.3 | 0.42
1.31 | 0.42
1.32 | 0.42
1.33 | 0.43
1.34 | 0.43
1.35 | 0.43
1.36 | 0.43
1.37 | 0.43
1.38 | 0.43
1.39 | 0.43
1.4 | 0.43
1.41 | 0.44
1.42 | 0.44
1.43 | 0.44
1.44 | 0.44
1.45 | 0.44
1.46 | 0.44
1.47 | 0.44
1.48 | 0.44
1.49 | 0.44
1.5 | 0.45
1.51 | 0.45
1.52 | 0.45
1.53 | 0.45
1.54 | 0.45
1.55 | 0.45
1.56 | 0.45
1.57 | 0.45
1.58 | 0.45
1.59 | 0.45
1.6 | 0.45
1.61 | 0.45
1.62 | 0.45
1.63 | 0.46
1.64 | 0.46
1.65 | 0.46
1.66 | 0.46
1.67 | 0.46
1.68 | 0.46
1.69 | 0.46
1.7 | 0.46
1.71 | 0.46
1.72 | 0.46
1.73 | 0.46
1.74 | 0.46
1.75 | 0.47
1.76 | 0.47
1.77 | 0.47
1.78 | 0.47
1.79 | 0.47
1.8 | 0.47
1.81 | 0.47
1.82 | 0.47
1.83 | 0.47
1.84 | 0.47
1.85 | 0.47
1.86 | 0.47
1.87 | 0.47
1.88 | 0.48
1.89 | 0.48
1.9 | 0.48
1.91 | 0.48
1.92 | 0.48
1.93 | 0.48
1.94 | 0.48
1.95 | 0.48
1.96 | 0.48
1.97 | 0.48
1.98 | 0.48
1.99 | 0.48
2 | 0.49
2.01 | 0.49
2.02 | 0.49
2.03 | 0.49
2.04 | 0.49
2.05 | 0.49
2.06 | 0.49
2.07 | 0.49
2.08 | 0.49
2.09 | 0.49
2.1 | 0.49
2.11 | 0.49
2.12 | 0.49
2.13 | 0.5
2.14 | 0.5
2.15 | 0.5
2.16 | 0.5
2.17 | 0.5
2.18 | 0.5
2.19 | 0.5
2.2 | 0.5
2.21 | 0.5
2.22 | 0.5
2.23 | 0.5
2.24 | 0.5
2.25 | 0.51
2.26 | 0.51
2.27 | 0.51
2.28 | 0.51
2.29 | 0.51
2.3 | 0.51
2.31 | 0.51
2.32 | 0.51
2.33 | 0.51
2.34 | 0.51
2.35 | 0.51
2.36 | 0.51
2.37 | 0.51
2.38 | 0.51
2.39 | 0.51
2.4 | 0.51
2.41 | 0.51
2.42 | 0.51
2.43 | 0.51
2.44 | 0.51
2.45 | 0.51
2.46 | 0.51
2.47 | 0.51
2.48 | 0.51
2.49 | 0.51
2.5 | 0.51
2.51 | 0.51
2.52 | 0.51
2.53 | 0.51
2.54 | 0.51
2.55 | 0.51
2.56 | 0.51
2.57 | 0.51
2.58 | 0.51
2.59 | 0.51
2.6 | 0.51
2.61 | 0.51
2.62 | 0.51
2.63 | 0.51
2.64 | 0.51
2.65 | 0.51
2.66 | 0.51
2.67 | 0.51
2.68 | 0.51
2.69 | 0.51
2.7 | 0.51
2.71 | 0.51
2.72 | 0.51
2.73 | 0.51
2.74 | 0.51
2.75 | 0.51
2.76 | 0.51
2.7699 | 0.51
2.7799 | 0.51
2.7898 | 0.51
2.7998 | 0.51
2.8097 | 0.51
2.8197 | 0.51
2.8296 | 0.51
2.8396 | 0.51
2.8495 | 0.51
2.8595 | 0.51
2.8694 | 0.51
2.8794 | 0.51
2.8893 | 0.51
2.8993 | 0.51
2.9092 | 0.51
2.9192 | 0.51
2.9291 | 0.51
2.9391 | 0.51
2.949 | 0.51
2.959 | 0.51
2.9689 | 0.51
2.9789 | 0.51
2.9888 | 0.51
2.9988 | 0.51
3.0087 | 0.51
3.0187 | 0.51
3.0286 | 0.51
3.0386 | 0.51
3.0485 | 0.51
3.0585 | 0.51
3.0684 | 0.51
3.0784 | 0.51
3.0883 | 0.51
3.0983 | 0.51
3.1082 | 0.51
3.1182 | 0.51
3.1281 | 0.51
3.1381 | 0.51
3.148 | 0.51

## degree
Value of angle
Degree | sin | cos | tan
10 | 0.1736 | 0.9848 | 0.1763
15 | 0.2588 | 0.9659 | 0.2679
16 | 0.2756 | 0.9612 | 0.2867
17 | 0.2923 | 0.9563 | 0.3057
18 | 0.309 | 0.951 | 0.3249
19 | 0.3255 | 0.9455 | 0.3443
20 | 0.342 | 0.9396 | 0.3639
21 | 0.3583 | 0.9335 | 0.3838
22 | 0.3746 | 0.9271 | 0.404
23 | 0.3907 | 0.9205 | 0.4244
24 | 0.4067 | 0.9235 | 0.4452
25 | 0.422 | 0.9063 | 0.4663
30 | 0.5 | 0.866 | 0.5773
35 | 0.573 | 0.8191 | 0.7
40 | 0.643 | 0.766 | 0.8391
45 | 0.707 | 0.7071 | 1
50 | 0.766 | 0.6427 | 1.1917
55 | 0.819 | 0.5735 | 1.4281
60 | 0.866 | 0.5 | 1.732
65 | 0.906 | 0.4226 | 2.1445