## Doc
"BEAMANAL" --- SINGLE-SPAN and CONTINUOUS-SPAN BEAM ANALYSIS
Program Description:
"BEAMANAL" is a spreadsheet program written in MS-Excel for the purpose of analysis of either single-span or
continuous-span beams subjected to virtually any type of loading configuration. Four (4) types of single-span beams
and two (2) through (5) span, continuous-span beams, considered. Specifically, beam end reactions as well as the
maximum moments and deflections are calculated. Plots of all of the diagrams are produced, as well as a
tabulation of the shear, moment, slope, and deflection for the beam or each individual span. Also, for structural
steel single-span beams an AISC 9th Edition (ASD) Code check can be performed for X-axis bending and shear.
This program is a workbook consisting of four (4) worksheets, described as follows:
Worksheet Name |  |  | Description
Doc |  |  | This documentation sheet
Single-Span Beam |  |  | Single-span beam analysis for simple, propped, fixed, & cantilever beams
Single-Span Beam & Code Check |  |  | Single-span beam analysis and AISC 9th Ed. Code Check for X-axis bending
Continuous-Span Beam |  |  | Continuous-span beam analysis for 2 through 5 span beams
Program Assumptions and Limitations:
1. The following reference was used in the development of this program (see below):
"Modern Formulas for Statics and Dynamics, A Stress-and-Strain Approach"
by Walter D. Pilkey and Pin Yu Chang, McGraw-Hill Book Company (1978), pages 11 to 21.
2. This program uses the three (3) following assumptions as a basis for analysis:
a. Beams must be of constant cross section (E and I are constant for entire span length).
b. Deflections must not significantly alter the geometry of the problem.
c. Stress must remain within the "elastic" region.
3. On the beam or each individual span, this program will handle a full length uniform load and up to eight (8) partial
uniform, triangular, or trapezoidal loads, up to fifteen (15) point loads, and up to four (4) applied moments.
4. For single-span beams, this program always assumes a particular orientation for two (2) of the the four (4)
different types. Specifically, the fixed end of either a "propped" or "cantilever" beam is always assumed to be on
the right end of the beam.
5. This program will calculate the beam end vertical reactions and moment reactions (if applicable),
the maximum positive moment and negative moment (if applicable), and the maximum negative deflection
and positive deflection (if applicable). The calculated values for the end reactions and maximum moments
and deflections are determined from dividing the beam into fifty (50) equal segments with fifty-one (51) points,
and including all of the point load and applied moment locations as well. (Note: the actual point of maximum
moment occurs where the shear = 0, or passes through zero, while the actual point of maximum deflection is
where the slope = 0.)
6. The user is given the ability to input two (2) specific locations from the left end of the beam to calculate the
shear, moment, slope, and deflection.
7. The user is also given the ability to select an AISC W, S, C, MC, or HSS (rectangular tube) shape to aide in
obtaining the X-axis moment of inertia for input for the purely analysis worksheets.
8. The plots of the shear and moment diagrams as well as the displayed tabulation of shear, moment, slope,
and deflection are based on the beam (or each individual span) being divided up into fifty (50) equal segments
with fifty-one (51) points.
9. For continuous-span beam of from two (2) through five (5) spans, this program utilizes the "Three-Moment
Equation Theory" and solves a system simultaneous equations to determine the support moments
10. This program contains numerous “comment boxes” which contain a wide variety of information including
explanations of input or output items, equations used, data tables, etc. (Note: presence of a “comment box”
is denoted by a “red triangle” in the upper right-hand corner of a cell. Merely move the mouse pointer to the
desired cell to view the contents of that particular "comment box".)
Formulas Used to Determine Shear, Moment, Slope, and Deflection in Single-Span Beams
For Uniform or Distributed Loads:
Loading functions for each uniform or distributed load evaluated at distance x = L from left end of beam:
FvL = | -wb*(L-b-(L-e)) + -1/2*(we-wb)/(e-b)*((L-b)^2-(L-e)^2)+(we-wb)*(L-e)
FmL = | -wb/2*((L-b)^2-(L-e)^2) + -1/6*(we-wb)/(e-b)*((L-b)^3-(L-e)^3)+(we-wb)/2*(L-e)^2
FqL = | -wb/(6*E*I)*((L-b)^3-(L-e)^3) + -1/(24*E*I)*(we-wb)/(e-b)*((L-b)^4-(L-e)^4)+(we-wb)/(6*E*I)*(L-e)^3
FDL = | -wb/(24*E*I)*((L-b)^4-(L-e)^4) + -1/(120*E*I)*(we-wb)/(e-b)*((L-b)^5-(L-e)^5)+(we-wb)/(24*E*I)*(L-e)^4
Loading functions for each uniform or distributed load evaluated at distance = x from left end of beam:
If x >= e:
Fvx = | -wb*(x-b-(x-e)) + -1/2*(we-wb)/(e-b)*((x-b)^2-(x-e)^2)+(we-wb)*(x-e)
Fmx = | -wb/2*((x-b)^2-(x-e)^2) + -1/6*(we-wb)/(e-b)*((x-b)^3-(x-e)^3)+(we-wb)/2*(x-e)^2
Fqx = | -wb/(6*E*I)*((x-b)^3-(x-e)^3) + -1/(24*E*I)*(we-wb)/(e-b)*((x-b)^4-(x-e)^4)+(we-wb)/(6*E*I)*(x-e)^3
FDx = | -wb/(24*E*I)*((x-b)^4-(x-e)^4) + -1/(120*E*I)*(we-wb)/(e-b)*((x-b)^5-(x-e)^5)+(we-wb)/(24*E*I)*(x-e)^4
else if x >= b:
Fvx = | -wb*(x-b) + -1/2*(we-wb)/(e-b)*(x-b)^2 |  |  | else: | Fvx = | 0
Fmx = | -wb/2*(x-b)^2 + -1/6*(we-wb)/(e-b)*(x-b)^3-(x-e)^3 |  |  | else: | Fmx = | 0
Fqx = | -wb/(6*E*I)*(x-b)^3 + -1/(24*E*I)*(we-wb)/(e-b)*(x-b)^4 |  |  | else: | Fqx = | 0
FDx = | -wb/(24*E*I)*(x-b)^4 + -1/(120*E*I)*(we-wb)/(e-b)*(x-b)^5 |  |  | else: | FDx = | 0
For Point Loads:
Loading functions for each point load evaluated at distance x = L from left end of beam:
FvL = | -P
FmL = | -P*(L-a)
FqL = | -P*(L-a)^2/(2*E*I)
FDL = | P*(L-a)^3/(6*E*I)
Loading functions for each point load evaluated at distance = x from left end of beam:
If x > a:
Fvx = | -P |  |  | else: | Fvx = | 0
Fmx = | -P*(x-a) |  |  | else: | Fmx = | 0
Fqx = | -P*(x-a)^2/(2*E*I) |  |  | else: | Fqx = | 0
FDx = | P*(x-a)^3/(6*E*I) |  |  | else: | FDx = | 0
For Applied Moments:
Loading functions for each applied moment evaluated at distance x = L from left end of beam:
FvL = | 0
FmL = | -M
FqL = | -M*(L-c)/(E*I)
FDL = | M*(L-c)^2/(2*E*I)
Loading functions for each applied moment evaluated at distance = x from left end of beam:
If x >= c:
Fvx = | 0 |  |  | else: | Fvx = | 0
Fmx = | -M |  |  | else: | Fmx = | 0
Fqx = | -M*(x-c)/(E*I) |  |  | else: | Fqx = | 0
FDx = | M*(x-c)^2/(2*E*I) |  |  | else: | FDx = | 0
(continued)
Formulas Used to Determine Shear, Moment, Slope, and Deflection (continued)
Initial summation values at left end (x = 0) for shear, moment, slope, and deflection:
Simple beam:
| Vo = | -1/L*S(FmL)
| Mo = | 0
| qo = | 1/L*S(FDL)+L/(6*E*I)*S(FmL)
| Do = | 0
Propped beam:
| Vo = | -3*E*I/L^3*S(FDL)-3*E*I/L^2*S(FqL)
| Mo = | 0
| qo = | 3/(2*L)*S(FDL)+1/2*S(FqL)
| Do = | 0
Fixed beam:
| Vo = | -12*E*I/L^3*S(FDL)-6*E*I/L^2*S(FqL)
| Mo = | 6*E*I/L^2*S(FDL)+2*E*I/L*S(FqL)
| qo = | 0
| Do = | 0
Cantilever beam:
| Vo = | 0
| Mo = | 0
| qo = | -S(FqL)
| Do = | -S(FDL)-L*S(FqL)
Summations of shear, moment, slope, and deflection at distance = x from left end of beam:
Shear: | Vx = | Vo+S(Fvx)
Moment: | Mx = | Mo+Vo*x+S(Fmx)
Slope: | qx = | qo+Mo*x/(E*I)+Vo*x^2/(2*E*I)+S(Fqx)
Deflection: | Dx = | -(Do-qo*x-Mo*x^2/(2*E*I)-Vo*x^3/(6*E*I)+S(FDx)
Reference:
"Modern Formulas for Statics and Dynamics, A Stress-and-Strain Approach"
by Walter D. Pilkey and Pin Yu Chang, McGraw-Hill Book Company (1978)
"Three-Moment Theory" Used for Continuous-Span Beam Analysis:
The "Three-Moment" Equation is valid for any two (2) consecutive spans as follows:
Ma*L1/I1+2*(Mb)*(L1/I1+L2/I2)+Mc*L2/I2
= -6*(FEMab*L1/(6*I1)+FEMba*L1/(3*I1))-6*(FEMbc*L2/(3*I2)+FEMcb*L2/(6*I2))
=-(FEMab+2*FEMba)*L1/I1-2*(FEMbc+FEMcb)*L2/I2
where: | Ma = internal moment at left support
Mb = internal moment at center support
Mc = internal moment at right support
L1 = length of left span
I1 = moment of inertia for left span
L2 = length of right span
I2 = moment of inertia for right span
FEMab = total Fixed-End-Moment for left end of left span
FEMba = total Fixed-End-Moment for right end of left span
FEMbc = total Fixed-End-Moment for left end of right span
FEMcb = total Fixed-End-Moment for right end of right span
N = actual number of beam spans
Note: | "Dummy" spans are used to model the left end and right end support conditions for the beam. A pinned
end is modeled as a very flexible span (very long length and very small inertia). A fixed end is modeled
as a very stiff span (very short length and very large inertia). Thus, the theoretical number of spans used
is = N + 2.
By writing an equation for each pair of consecutive spans and introducing the known values (usually zero)
of end moments, a system of (N+1) x (N+1) simultaneous equations can be set up to solve for the
unknown support moments.
Reference:
AISC Manual of Steel Construction - Allowable Stress Design (ASD) - 9th Edition (1989), page 2-294

## Single-Span Beam
SINGLE-SPAN BEAM ANALYSIS | [9 empty] | CALCULATIONS: | [108 empty] | Version 2.5
For Simple, Propped, Fixed, or Cantilever Beams
[10 empty] | For Full Uniform Load, w | [7 empty] | For Distributed Load #1 | [7 empty] | For Distributed Load #2 | [7 empty] | For Distributed Load #3 | [7 empty] | For Distributed Load #4 | [7 empty] | For Distributed Load #5 | [7 empty] | For Distributed Load #6 | [7 empty] | For Distributed Load #7 | [7 empty] | For Distributed Load #8 | [7 empty] | For All 15 Point Loads | [7 empty] | For All 4 Applied Moments | [7 empty] | Summations of Loading Functions for All Loads | [7 empty] | Initial Beam Parameters at Left End |  |  |  | Shear, Moment, Slope, & Deflection @ x |  |  |  | Dist. from |  | Corrections for P Loads at Supports:
Job Name: |  |  |  |  | Subject: |  |  |  |  | Loading Functions Evaluated at x = L |  |  |  | Loading Functions Evaluated at x |  |  |  | Loading Functions Evaluated at x = L |  |  |  | Loading Functions Evaluated at x |  |  |  | Loading Functions Evaluated at x = L |  |  |  | Loading Functions Evaluated at x |  |  |  | Loading Functions Evaluated at x = L |  |  |  | Loading Functions Evaluated at x |  |  |  | Loading Functions Evaluated at x = L |  |  |  | Loading Functions Evaluated at x |  |  |  | Loading Functions Evaluated at x = L |  |  |  | Loading Functions Evaluated at x |  |  |  | Loading Functions Evaluated at x = L |  |  |  | Loading Functions Evaluated at x |  |  |  | Loading Functions Evaluated at x = L |  |  |  | Loading Functions Evaluated at x |  |  |  | Loading Functions Evaluated at x = L |  |  |  | Loading Functions Evaluated at x |  |  |  | Loading Functions Evaluated at x = L |  |  |  | Loading Functions Evaluated at x |  |  |  | Loading Functions Evaluated at x = L |  |  |  | Loading Functions Evaluated at x |  |  |  | For Loading Functions Evaluated at x = L |  |  |  | For Loading Functions Evaluated at x |  |  |  | with Loading Functions Evaluated at x = L |  |  |  | Vx | Mx | qx | Dx | Left End |  | S Reaction for | S Reaction for |  |  | Caution: User should make sure to
Job Number: |  |  |  |  | Originator: |  | Checker: |  | Points: | FvL | FmL | FqL | FDL | Fvx | Fmx | Fqx | FDx | FvL | FmL | FqL | FDL | Fvx | Fmx | Fqx | FDx | FvL | FmL | FqL | FDL | Fvx | Fmx | Fqx | FDx | FvL | FmL | FqL | FDL | Fvx | Fmx | Fqx | FDx | FvL | FmL | FqL | FDL | Fvx | Fmx | Fqx | FDx | FvL | FmL | FqL | FDL | Fvx | Fmx | Fqx | FDx | FvL | FmL | FqL | FDL | Fvx | Fmx | Fqx | FDx | FvL | FmL | FqL | FDL | Fvx | Fmx | Fqx | FDx | FvL | FmL | FqL | FDL | Fvx | Fmx | Fqx | FDx | FvL | FmL | FqL | FDL | Fvx | Fmx | Fqx | FDx | FvL | FmL | FqL | FDL | Fvx | Fmx | Fqx | FDx | SFvL | SFmL | SFqL | SFDL | SFvx | SFmx | SFqx | SFDx | Vo | Mo | qo | Do | (kips) | (ft-kips) | (deg.) | (in.) | x (ft.) | Index: | P Loads with | P Loads with |  |  | Clear Contents of all input
[9 empty] | 1 | -1 | -10 | -5.8794e-06 | 2.9397e-05 | 0 | 0 | 0 | 0 | --- | --- | --- | --- | --- | --- | --- | --- | --- | --- | --- | --- | --- | --- | --- | --- | --- | --- | --- | --- | --- | --- | --- | --- | --- | --- | --- | --- | --- | --- | --- | --- | --- | --- | --- | --- | --- | --- | --- | --- | --- | --- | --- | --- | --- | --- | --- | --- | --- | --- | --- | --- | --- | --- | --- | --- | --- | --- | --- | --- | --- | --- | --- | --- | -20 | -200 | -8.8191e-05 | 0.00029397 | 0 | 0 | 0 | 0 | 0 | 0 | 0 | 0 | 0 | 0 | 0 | 0 | -21 | -210 | -9.4071e-05 | 0.00032337 | 0 | 0 | 0 | 0 | 10.5 | 0 | -4.5565e-05 | 0 | 10.5 | 0 | -0.37594 | 0 | 0 | 1 | Dist. a = 0 | Dist. a = L |  |  | cells not being used.
Input Data: | [5 empty] | c |  |  | 2 | -1 | -10 | -5.8794e-06 | 2.9397e-05 | -0.02 | -0.004 | -4.7035e-11 | 4.7035e-12 | --- | --- | --- | --- | --- | --- | --- | --- | --- | --- | --- | --- | --- | --- | --- | --- | --- | --- | --- | --- | --- | --- | --- | --- | --- | --- | --- | --- | --- | --- | --- | --- | --- | --- | --- | --- | --- | --- | --- | --- | --- | --- | --- | --- | --- | --- | --- | --- | --- | --- | --- | --- | --- | --- | --- | --- | --- | --- | --- | --- | --- | --- | --- | --- | -20 | -200 | -8.8191e-05 | 0.00029397 | 0 | 0 | 0 | 0 | 0 | 0 | 0 | 0 | 0 | 0 | 0 | 0 | -21 | -210 | -9.4071e-05 | 0.00032337 | -0.02 | -0.004 | -4.7035e-11 | 4.7035e-12 | 10.5 | 0 | -4.5565e-05 | 0 | 10.48 | 4.196 | -0.37533 | -0.031478 | 0.4 | 2 | 0 | 0 | P1
[6 empty] | e |  |  | 3 | -1 | -10 | -5.8794e-06 | 2.9397e-05 | -0.04 | -0.016 | -3.7628e-10 | 7.5256e-11 | --- | --- | --- | --- | --- | --- | --- | --- | --- | --- | --- | --- | --- | --- | --- | --- | --- | --- | --- | --- | --- | --- | --- | --- | --- | --- | --- | --- | --- | --- | --- | --- | --- | --- | --- | --- | --- | --- | --- | --- | --- | --- | --- | --- | --- | --- | --- | --- | --- | --- | --- | --- | --- | --- | --- | --- | --- | --- | --- | --- | --- | --- | --- | --- | -20 | -200 | -8.8191e-05 | 0.00029397 | 0 | 0 | 0 | 0 | 0 | 0 | 0 | 0 | 0 | 0 | 0 | 0 | -21 | -210 | -9.4071e-05 | 0.00032337 | -0.04 | -0.016 | -3.7628e-10 | 7.5256e-11 | 10.5 | 0 | -4.5565e-05 | 0 | 10.46 | 8.384 | -0.3735 | -0.062853 | 0.8 | 3 | 0 | 0 | P2
Beam Data: |  |  | Simple Beam |  | b |  |  |  | 4 | -1 | -10 | -5.8794e-06 | 2.9397e-05 | -0.06 | -0.036 | -1.27e-09 | 3.8099e-10 | --- | --- | --- | --- | --- | --- | --- | --- | --- | --- | --- | --- | --- | --- | --- | --- | --- | --- | --- | --- | --- | --- | --- | --- | --- | --- | --- | --- | --- | --- | --- | --- | --- | --- | --- | --- | --- | --- | --- | --- | --- | --- | --- | --- | --- | --- | --- | --- | --- | --- | --- | --- | --- | --- | --- | --- | --- | --- | --- | --- | --- | --- | --- | --- | -20 | -200 | -8.8191e-05 | 0.00029397 | 0 | 0 | 0 | 0 | 0 | 0 | 0 | 0 | 0 | 0 | 0 | 0 | -21 | -210 | -9.4071e-05 | 0.00032337 | -0.06 | -0.036 | -1.27e-09 | 3.8099e-10 | 10.5 | 0 | -4.5565e-05 | 0 | 10.44 | 12.564 | -0.37045 | -0.094024 | 1.2 | 4 | 0 | 0 | P3 |  | Steel Beam:
Span Type? | Simple |  |  |  | a |  |  |  | 5 | -1 | -10 | -5.8794e-06 | 2.9397e-05 | -0.08 | -0.064 | -3.0103e-09 | 1.2041e-09 | --- | --- | --- | --- | --- | --- | --- | --- | --- | --- | --- | --- | --- | --- | --- | --- | --- | --- | --- | --- | --- | --- | --- | --- | --- | --- | --- | --- | --- | --- | --- | --- | --- | --- | --- | --- | --- | --- | --- | --- | --- | --- | --- | --- | --- | --- | --- | --- | --- | --- | --- | --- | --- | --- | --- | --- | --- | --- | --- | --- | --- | --- | --- | --- | -20 | -200 | -8.8191e-05 | 0.00029397 | 0 | 0 | 0 | 0 | 0 | 0 | 0 | 0 | 0 | 0 | 0 | 0 | -21 | -210 | -9.4071e-05 | 0.00032337 | -0.08 | -0.064 | -3.0103e-09 | 1.2041e-09 | 10.5 | 0 | -4.5565e-05 | 0 | 10.42 | 16.736 | -0.36619 | -0.12489 | 1.6 | 5 | 0 | 0 | P4 | Size: | W12x50
Span, L = | 20 | ft. | Propped Beam |  | +P |  |  | +M +we | 6 | -1 | -10 | -5.8794e-06 | 2.9397e-05 | -0.1 | -0.1 | -5.8794e-09 | 2.9397e-09 | --- | --- | --- | --- | --- | --- | --- | --- | --- | --- | --- | --- | --- | --- | --- | --- | --- | --- | --- | --- | --- | --- | --- | --- | --- | --- | --- | --- | --- | --- | --- | --- | --- | --- | --- | --- | --- | --- | --- | --- | --- | --- | --- | --- | --- | --- | --- | --- | --- | --- | --- | --- | --- | --- | --- | --- | --- | --- | --- | --- | --- | --- | --- | --- | -20 | -200 | -8.8191e-05 | 0.00029397 | 0 | 0 | 0 | 0 | 0 | 0 | 0 | 0 | 0 | 0 | 0 | 0 | -21 | -210 | -9.4071e-05 | 0.00032337 | -0.1 | -0.1 | -5.8794e-09 | 2.9397e-09 | 10.5 | 0 | -4.5565e-05 | 0 | 10.4 | 20.9 | -0.36071 | -0.15535 | 2 | 6 | 0 | 0 | P5 | Ix = | 391 | in.^4
Modulus, E = | 29000 | ksi |  |  |  | +wb |  |  | 7 | -1 | -10 | -5.8794e-06 | 2.9397e-05 | -0.12 | -0.144 | -1.016e-08 | 6.0958e-09 | --- | --- | --- | --- | --- | --- | --- | --- | --- | --- | --- | --- | --- | --- | --- | --- | --- | --- | --- | --- | --- | --- | --- | --- | --- | --- | --- | --- | --- | --- | --- | --- | --- | --- | --- | --- | --- | --- | --- | --- | --- | --- | --- | --- | --- | --- | --- | --- | --- | --- | --- | --- | --- | --- | --- | --- | --- | --- | --- | --- | --- | --- | --- | --- | -20 | -200 | -8.8191e-05 | 0.00029397 | 0 | 0 | 0 | 0 | 0 | 0 | 0 | 0 | 0 | 0 | 0 | 0 | -21 | -210 | -9.4071e-05 | 0.00032337 | -0.12 | -0.144 | -1.016e-08 | 6.0958e-09 | 10.5 | 0 | -4.5565e-05 | 0 | 10.38 | 25.056 | -0.35402 | -0.18529 | 2.4 | 7 | 0 | 0 | P6 | Iy = | 56.3 | in.^4
Inertia, I = | 391 | in.^4 | Fixed Beam |  |  |  |  | +w | 8 | -1 | -10 | -5.8794e-06 | 2.9397e-05 | -0.14 | -0.196 | -1.6133e-08 | 1.1293e-08 | --- | --- | --- | --- | --- | --- | --- | --- | --- | --- | --- | --- | --- | --- | --- | --- | --- | --- | --- | --- | --- | --- | --- | --- | --- | --- | --- | --- | --- | --- | --- | --- | --- | --- | --- | --- | --- | --- | --- | --- | --- | --- | --- | --- | --- | --- | --- | --- | --- | --- | --- | --- | --- | --- | --- | --- | --- | --- | --- | --- | --- | --- | --- | --- | -20 | -200 | -8.8191e-05 | 0.00029397 | 0 | 0 | 0 | 0 | 0 | 0 | 0 | 0 | 0 | 0 | 0 | 0 | -21 | -210 | -9.4071e-05 | 0.00032337 | -0.14 | -0.196 | -1.6133e-08 | 1.1293e-08 | 10.5 | 0 | -4.5565e-05 | 0 | 10.36 | 29.204 | -0.34613 | -0.21463 | 2.8 | 8 | 0 | 0 | P7
[5 empty] | E,I | L |  |  | 9 | -1 | -10 | -5.8794e-06 | 2.9397e-05 | -0.16 | -0.256 | -2.4082e-08 | 1.9266e-08 | --- | --- | --- | --- | --- | --- | --- | --- | --- | --- | --- | --- | --- | --- | --- | --- | --- | --- | --- | --- | --- | --- | --- | --- | --- | --- | --- | --- | --- | --- | --- | --- | --- | --- | --- | --- | --- | --- | --- | --- | --- | --- | --- | --- | --- | --- | --- | --- | --- | --- | --- | --- | --- | --- | --- | --- | --- | --- | --- | --- | --- | --- | --- | --- | -20 | -200 | -8.8191e-05 | 0.00029397 | 0 | 0 | 0 | 0 | 0 | 0 | 0 | 0 | 0 | 0 | 0 | 0 | -21 | -210 | -9.4071e-05 | 0.00032337 | -0.16 | -0.256 | -2.4082e-08 | 1.9266e-08 | 10.5 | 0 | -4.5565e-05 | 0 | 10.34 | 33.344 | -0.33702 | -0.24325 | 3.2 | 9 | 0 | 0 | P8 |  | User Designated Points:
Beam Loadings: |  |  | Cantilever Beam |  | RL | x |  | RR | 10 | -1 | -10 | -5.8794e-06 | 2.9397e-05 | -0.18 | -0.324 | -3.4289e-08 | 3.086e-08 | --- | --- | --- | --- | --- | --- | --- | --- | --- | --- | --- | --- | --- | --- | --- | --- | --- | --- | --- | --- | --- | --- | --- | --- | --- | --- | --- | --- | --- | --- | --- | --- | --- | --- | --- | --- | --- | --- | --- | --- | --- | --- | --- | --- | --- | --- | --- | --- | --- | --- | --- | --- | --- | --- | --- | --- | --- | --- | --- | --- | --- | --- | --- | --- | -20 | -200 | -8.8191e-05 | 0.00029397 | 0 | 0 | 0 | 0 | 0 | 0 | 0 | 0 | 0 | 0 | 0 | 0 | -21 | -210 | -9.4071e-05 | 0.00032337 | -0.18 | -0.324 | -3.4289e-08 | 3.086e-08 | 10.5 | 0 | -4.5565e-05 | 0 | 10.32 | 37.476 | -0.32672 | -0.27106 | 3.6 | 10 | 0 | 0 | P9 | x1 = | 0 | ft.
Full Uniform: | [5 empty] | Nomenclature |  |  | 11 | -1 | -10 | -5.8794e-06 | 2.9397e-05 | -0.2 | -0.4 | -4.7035e-08 | 4.7035e-08 | --- | --- | --- | --- | --- | --- | --- | --- | --- | --- | --- | --- | --- | --- | --- | --- | --- | --- | --- | --- | --- | --- | --- | --- | --- | --- | --- | --- | --- | --- | --- | --- | --- | --- | --- | --- | --- | --- | --- | --- | --- | --- | --- | --- | --- | --- | --- | --- | --- | --- | --- | --- | --- | --- | --- | --- | --- | --- | --- | --- | --- | --- | --- | --- | -20 | -200 | -8.8191e-05 | 0.00029397 | 0 | 0 | 0 | 0 | 0 | 0 | 0 | 0 | 0 | 0 | 0 | 0 | -21 | -210 | -9.4071e-05 | 0.00032337 | -0.2 | -0.4 | -4.7035e-08 | 4.7035e-08 | 10.5 | 0 | -4.5565e-05 | 0 | 10.3 | 41.6 | -0.31521 | -0.29796 | 4 | 11 | 0 | 0 | P10 | x2 = | 0 | ft.
w = | 0.05 | kips/ft. | [6 empty] | 12 | -1 | -10 | -5.8794e-06 | 2.9397e-05 | -0.22 | -0.484 | -6.2604e-08 | 6.8864e-08 | --- | --- | --- | --- | --- | --- | --- | --- | --- | --- | --- | --- | --- | --- | --- | --- | --- | --- | --- | --- | --- | --- | --- | --- | --- | --- | --- | --- | --- | --- | --- | --- | --- | --- | --- | --- | --- | --- | --- | --- | --- | --- | --- | --- | --- | --- | --- | --- | --- | --- | --- | --- | --- | --- | --- | --- | --- | --- | --- | --- | --- | --- | --- | --- | -20 | -200 | -8.8191e-05 | 0.00029397 | 0 | 0 | 0 | 0 | 0 | 0 | 0 | 0 | 0 | 0 | 0 | 0 | -21 | -210 | -9.4071e-05 | 0.00032337 | -0.22 | -0.484 | -6.2604e-08 | 6.8864e-08 | 10.5 | 0 | -4.5565e-05 | 0 | 10.28 | 45.716 | -0.3025 | -0.32384 | 4.4 | 12 | 0 | 0 | P11
| Start |  | End |  | Results: |  |  |  | 13 | -1 | -10 | -5.8794e-06 | 2.9397e-05 | -0.24 | -0.576 | -8.1277e-08 | 9.7532e-08 | --- | --- | --- | --- | --- | --- | --- | --- | --- | --- | --- | --- | --- | --- | --- | --- | --- | --- | --- | --- | --- | --- | --- | --- | --- | --- | --- | --- | --- | --- | --- | --- | --- | --- | --- | --- | --- | --- | --- | --- | --- | --- | --- | --- | --- | --- | --- | --- | --- | --- | --- | --- | --- | --- | --- | --- | --- | --- | --- | --- | --- | --- | --- | --- | -20 | -200 | -8.8191e-05 | 0.00029397 | 0 | 0 | 0 | 0 | 0 | 0 | 0 | 0 | 0 | 0 | 0 | 0 | -21 | -210 | -9.4071e-05 | 0.00032337 | -0.24 | -0.576 | -8.1277e-08 | 9.7532e-08 | 10.5 | 0 | -4.5565e-05 | 0 | 10.26 | 49.824 | -0.2886 | -0.34861 | 4.8 | 13 | 0 | 0 | P12 |  | Results for User Designated Points:
Distributed: | b (ft.) | wb (kips/ft.) | e (ft.) | we (kips/ft.) | Reactions: |  |  |  | 14 | -1 | -10 | -5.8794e-06 | 2.9397e-05 | -0.26 | -0.676 | -1.0334e-07 | 1.3434e-07 | --- | --- | --- | --- | --- | --- | --- | --- | --- | --- | --- | --- | --- | --- | --- | --- | --- | --- | --- | --- | --- | --- | --- | --- | --- | --- | --- | --- | --- | --- | --- | --- | --- | --- | --- | --- | --- | --- | --- | --- | --- | --- | --- | --- | --- | --- | --- | --- | --- | --- | --- | --- | --- | --- | --- | --- | --- | --- | --- | --- | --- | --- | --- | --- | -20 | -200 | -8.8191e-05 | 0.00029397 | 0 | 0 | 0 | 0 | 0 | 0 | 0 | 0 | 0 | 0 | 0 | 0 | -21 | -210 | -9.4071e-05 | 0.00032337 | -0.26 | -0.676 | -1.0334e-07 | 1.3434e-07 | 10.5 | 0 | -4.5565e-05 | 0 | 10.24 | 53.924 | -0.2735 | -0.37217 | 5.2 | 14 | 0 | 0 | P13 |  | For x1:
#1: |  |  |  |  | RL = | 10.5 | RR = | 10.5 | 15 | -1 | -10 | -5.8794e-06 | 2.9397e-05 | -0.28 | -0.784 | -1.2906e-07 | 1.8069e-07 | --- | --- | --- | --- | --- | --- | --- | --- | --- | --- | --- | --- | --- | --- | --- | --- | --- | --- | --- | --- | --- | --- | --- | --- | --- | --- | --- | --- | --- | --- | --- | --- | --- | --- | --- | --- | --- | --- | --- | --- | --- | --- | --- | --- | --- | --- | --- | --- | --- | --- | --- | --- | --- | --- | --- | --- | --- | --- | --- | --- | --- | --- | --- | --- | -20 | -200 | -8.8191e-05 | 0.00029397 | 0 | 0 | 0 | 0 | 0 | 0 | 0 | 0 | 0 | 0 | 0 | 0 | -21 | -210 | -9.4071e-05 | 0.00032337 | -0.28 | -0.784 | -1.2906e-07 | 1.8069e-07 | 10.5 | 0 | -4.5565e-05 | 0 | 10.22 | 58.016 | -0.25721 | -0.3944 | 5.6 | 15 | 0 | 0 | P14 | Vx1 = | 10.5 | kips
#2: |  |  |  |  | ML = | N.A. | MR = | N.A. | 16 | -1 | -10 | -5.8794e-06 | 2.9397e-05 | -0.3 | -0.9 | -1.5874e-07 | 2.3812e-07 | --- | --- | --- | --- | --- | --- | --- | --- | --- | --- | --- | --- | --- | --- | --- | --- | --- | --- | --- | --- | --- | --- | --- | --- | --- | --- | --- | --- | --- | --- | --- | --- | --- | --- | --- | --- | --- | --- | --- | --- | --- | --- | --- | --- | --- | --- | --- | --- | --- | --- | --- | --- | --- | --- | --- | --- | --- | --- | --- | --- | --- | --- | --- | --- | -20 | -200 | -8.8191e-05 | 0.00029397 | 0 | 0 | 0 | 0 | 0 | 0 | 0 | 0 | 0 | 0 | 0 | 0 | -21 | -210 | -9.4071e-05 | 0.00032337 | -0.3 | -0.9 | -1.5874e-07 | 2.3812e-07 | 10.5 | 0 | -4.5565e-05 | 0 | 10.2 | 62.1 | -0.23973 | -0.41523 | 6 | 16 | 0 | 0 | P15 | Mx1 = | -1.05e-08 | ft-kips
#3: |  |  |  |  | Maximum Moments: |  |  |  | 17 | -1 | -10 | -5.8794e-06 | 2.9397e-05 | -0.32 | -1.024 | -1.9266e-07 | 3.0825e-07 | --- | --- | --- | --- | --- | --- | --- | --- | --- | --- | --- | --- | --- | --- | --- | --- | --- | --- | --- | --- | --- | --- | --- | --- | --- | --- | --- | --- | --- | --- | --- | --- | --- | --- | --- | --- | --- | --- | --- | --- | --- | --- | --- | --- | --- | --- | --- | --- | --- | --- | --- | --- | --- | --- | --- | --- | --- | --- | --- | --- | --- | --- | --- | --- | -20 | -200 | -8.8191e-05 | 0.00029397 | 0 | 0 | 0 | 0 | 0 | 0 | 0 | 0 | 0 | 0 | 0 | 0 | -21 | -210 | -9.4071e-05 | 0.00032337 | -0.32 | -1.024 | -1.9266e-07 | 3.0825e-07 | 10.5 | 0 | -4.5565e-05 | 0 | 10.18 | 66.176 | -0.22106 | -0.43454 | 6.4 | 17 | 0 | 0 | S P | qx1 = | -0.37594 | deg.
#4: |  |  |  |  | +M(max) = | 102.5 | @ x = | 10 | 18 | -1 | -10 | -5.8794e-06 | 2.9397e-05 | -0.34 | -1.156 | -2.3108e-07 | 3.9284e-07 | --- | --- | --- | --- | --- | --- | --- | --- | --- | --- | --- | --- | --- | --- | --- | --- | --- | --- | --- | --- | --- | --- | --- | --- | --- | --- | --- | --- | --- | --- | --- | --- | --- | --- | --- | --- | --- | --- | --- | --- | --- | --- | --- | --- | --- | --- | --- | --- | --- | --- | --- | --- | --- | --- | --- | --- | --- | --- | --- | --- | --- | --- | --- | --- | -20 | -200 | -8.8191e-05 | 0.00029397 | 0 | 0 | 0 | 0 | 0 | 0 | 0 | 0 | 0 | 0 | 0 | 0 | -21 | -210 | -9.4071e-05 | 0.00032337 | -0.34 | -1.156 | -2.3108e-07 | 3.9284e-07 | 10.5 | 0 | -4.5565e-05 | 0 | 10.16 | 70.244 | -0.20121 | -0.45224 | 6.8 | 18 | Vx Correction: | Vx Correction: |  | Dx1 = | 7.8737e-11 | in.
#5: |  |  |  |  | -M(max) = | -1.05e-08 | @ x = | 0 | 19 | -1 | -10 | -5.8794e-06 | 2.9397e-05 | -0.36 | -1.296 | -2.7431e-07 | 4.9376e-07 | --- | --- | --- | --- | --- | --- | --- | --- | --- | --- | --- | --- | --- | --- | --- | --- | --- | --- | --- | --- | --- | --- | --- | --- | --- | --- | --- | --- | --- | --- | --- | --- | --- | --- | --- | --- | --- | --- | --- | --- | --- | --- | --- | --- | --- | --- | --- | --- | --- | --- | --- | --- | --- | --- | --- | --- | --- | --- | --- | --- | --- | --- | --- | --- | -20 | -200 | -8.8191e-05 | 0.00029397 | 0 | 0 | 0 | 0 | 0 | 0 | 0 | 0 | 0 | 0 | 0 | 0 | -21 | -210 | -9.4071e-05 | 0.00032337 | -0.36 | -1.296 | -2.7431e-07 | 4.9376e-07 | 10.5 | 0 | -4.5565e-05 | 0 | 10.14 | 74.304 | -0.18017 | -0.46822 | 7.2 | 19 | 0 | 0
#6: |  |  |  |  | Maximum Deflections: |  |  |  | 20 | -1 | -10 | -5.8794e-06 | 2.9397e-05 | -0.38 | -1.444 | -3.2262e-07 | 6.1297e-07 | --- | --- | --- | --- | --- | --- | --- | --- | --- | --- | --- | --- | --- | --- | --- | --- | --- | --- | --- | --- | --- | --- | --- | --- | --- | --- | --- | --- | --- | --- | --- | --- | --- | --- | --- | --- | --- | --- | --- | --- | --- | --- | --- | --- | --- | --- | --- | --- | --- | --- | --- | --- | --- | --- | --- | --- | --- | --- | --- | --- | --- | --- | --- | --- | -20 | -200 | -8.8191e-05 | 0.00029397 | 0 | 0 | 0 | 0 | 0 | 0 | 0 | 0 | 0 | 0 | 0 | 0 | -21 | -210 | -9.4071e-05 | 0.00032337 | -0.38 | -1.444 | -3.2262e-07 | 6.1297e-07 | 10.5 | 0 | -4.5565e-05 | 0 | 10.12 | 78.356 | -0.15796 | -0.48239 | 7.6 | 20 |  |  |  |  | For x2:
#7: |  |  |  |  | -D(max) = | -0.52386 | @ x = | 10 | 21 | -1 | -10 | -5.8794e-06 | 2.9397e-05 | -0.4 | -1.6 | -3.7628e-07 | 7.5256e-07 | --- | --- | --- | --- | --- | --- | --- | --- | --- | --- | --- | --- | --- | --- | --- | --- | --- | --- | --- | --- | --- | --- | --- | --- | --- | --- | --- | --- | --- | --- | --- | --- | --- | --- | --- | --- | --- | --- | --- | --- | --- | --- | --- | --- | --- | --- | --- | --- | --- | --- | --- | --- | --- | --- | --- | --- | --- | --- | --- | --- | --- | --- | --- | --- | -20 | -200 | -8.8191e-05 | 0.00029397 | 0 | 0 | 0 | 0 | 0 | 0 | 0 | 0 | 0 | 0 | 0 | 0 | -21 | -210 | -9.4071e-05 | 0.00032337 | -0.4 | -1.6 | -3.7628e-07 | 7.5256e-07 | 10.5 | 0 | -4.5565e-05 | 0 | 10.1 | 82.4 | -0.13456 | -0.49465 | 8 | 21 |  |  |  | Vx2 = | 10.5 | kips
#8: |  |  |  |  | +D(max) = | 7.8737e-11 | @ x = | 0 | 22 | -1 | -10 | -5.8794e-06 | 2.9397e-05 | -0.42 | -1.764 | -4.3559e-07 | 9.1475e-07 | --- | --- | --- | --- | --- | --- | --- | --- | --- | --- | --- | --- | --- | --- | --- | --- | --- | --- | --- | --- | --- | --- | --- | --- | --- | --- | --- | --- | --- | --- | --- | --- | --- | --- | --- | --- | --- | --- | --- | --- | --- | --- | --- | --- | --- | --- | --- | --- | --- | --- | --- | --- | --- | --- | --- | --- | --- | --- | --- | --- | --- | --- | --- | --- | -20 | -200 | -8.8191e-05 | 0.00029397 | 0 | 0 | 0 | 0 | 0 | 0 | 0 | 0 | 0 | 0 | 0 | 0 | -21 | -210 | -9.4071e-05 | 0.00032337 | -0.42 | -1.764 | -4.3559e-07 | 9.1475e-07 | 10.5 | 0 | -4.5565e-05 | 0 | 10.08 | 86.436 | -0.10999 | -0.5049 | 8.4 | 22 |  |  |  | Mx2 = | -1.05e-08 | ft-kips
[5 empty] | D(ratio) = | L/458 |  |  | 23 | -1 | -10 | -5.8794e-06 | 2.9397e-05 | -0.44 | -1.936 | -5.0083e-07 | 1.1018e-06 | --- | --- | --- | --- | --- | --- | --- | --- | --- | --- | --- | --- | --- | --- | --- | --- | --- | --- | --- | --- | --- | --- | --- | --- | --- | --- | --- | --- | --- | --- | --- | --- | --- | --- | --- | --- | --- | --- | --- | --- | --- | --- | --- | --- | --- | --- | --- | --- | --- | --- | --- | --- | --- | --- | --- | --- | --- | --- | --- | --- | --- | --- | --- | --- | -20 | -200 | -8.8191e-05 | 0.00029397 | 0 | 0 | 0 | 0 | 0 | 0 | 0 | 0 | 0 | 0 | 0 | 0 | -21 | -210 | -9.4071e-05 | 0.00032337 | -0.44 | -1.936 | -5.0083e-07 | 1.1018e-06 | 10.5 | 0 | -4.5565e-05 | 0 | 10.06 | 90.464 | -0.084249 | -0.51305 | 8.8 | 23 |  |  |  | qx2 = | -0.37594 | deg.
Point Loads: | a (ft.) | P (kips) | [6 empty] | 24 | -1 | -10 | -5.8794e-06 | 2.9397e-05 | -0.46 | -2.116 | -5.7228e-07 | 1.3162e-06 | --- | --- | --- | --- | --- | --- | --- | --- | --- | --- | --- | --- | --- | --- | --- | --- | --- | --- | --- | --- | --- | --- | --- | --- | --- | --- | --- | --- | --- | --- | --- | --- | --- | --- | --- | --- | --- | --- | --- | --- | --- | --- | --- | --- | --- | --- | --- | --- | --- | --- | --- | --- | --- | --- | --- | --- | --- | --- | --- | --- | --- | --- | --- | --- | -20 | -200 | -8.8191e-05 | 0.00029397 | 0 | 0 | 0 | 0 | 0 | 0 | 0 | 0 | 0 | 0 | 0 | 0 | -21 | -210 | -9.4071e-05 | 0.00032337 | -0.46 | -2.116 | -5.7228e-07 | 1.3162e-06 | 10.5 | 0 | -4.5565e-05 | 0 | 10.04 | 94.484 | -0.057334 | -0.51899 | 9.2 | 24 |  |  |  | Dx2 = | 7.8737e-11 | in.
#1: | 10 | 20 | [6 empty] | 25 | -1 | -10 | -5.8794e-06 | 2.9397e-05 | -0.48 | -2.304 | -6.5022e-07 | 1.5605e-06 | --- | --- | --- | --- | --- | --- | --- | --- | --- | --- | --- | --- | --- | --- | --- | --- | --- | --- | --- | --- | --- | --- | --- | --- | --- | --- | --- | --- | --- | --- | --- | --- | --- | --- | --- | --- | --- | --- | --- | --- | --- | --- | --- | --- | --- | --- | --- | --- | --- | --- | --- | --- | --- | --- | --- | --- | --- | --- | --- | --- | --- | --- | --- | --- | -20 | -200 | -8.8191e-05 | 0.00029397 | 0 | 0 | 0 | 0 | 0 | 0 | 0 | 0 | 0 | 0 | 0 | 0 | -21 | -210 | -9.4071e-05 | 0.00032337 | -0.48 | -2.304 | -6.5022e-07 | 1.5605e-06 | 10.5 | 0 | -4.5565e-05 | 0 | 10.02 | 98.496 | -0.02925 | -0.52262 | 9.6 | 25
#2: | [8 empty] | 26 | -1 | -10 | -5.8794e-06 | 2.9397e-05 | -0.5 | -2.5 | -7.3493e-07 | 1.8373e-06 | --- | --- | --- | --- | --- | --- | --- | --- | --- | --- | --- | --- | --- | --- | --- | --- | --- | --- | --- | --- | --- | --- | --- | --- | --- | --- | --- | --- | --- | --- | --- | --- | --- | --- | --- | --- | --- | --- | --- | --- | --- | --- | --- | --- | --- | --- | --- | --- | --- | --- | --- | --- | --- | --- | --- | --- | --- | --- | --- | --- | --- | --- | --- | --- | -20 | -200 | -8.8191e-05 | 0.00029397 | 0 | 0 | 0 | 0 | 0 | 0 | 0 | 0 | 0 | 0 | 0 | 0 | -21 | -210 | -9.4071e-05 | 0.00032337 | -0.5 | -2.5 | -7.3493e-07 | 1.8373e-06 | 10.5 | 0 | -4.5565e-05 | 0 | 10 | 102.5 | 4.1058e-17 | -0.52386 | 10 | 26
#3: | [8 empty] | 27 | -1 | -10 | -5.8794e-06 | 2.9397e-05 | -0.52 | -2.704 | -8.2669e-07 | 2.1494e-06 | --- | --- | --- | --- | --- | --- | --- | --- | --- | --- | --- | --- | --- | --- | --- | --- | --- | --- | --- | --- | --- | --- | --- | --- | --- | --- | --- | --- | --- | --- | --- | --- | --- | --- | --- | --- | --- | --- | --- | --- | --- | --- | --- | --- | --- | --- | --- | --- | --- | --- | --- | --- | --- | --- | --- | --- | --- | --- | --- | --- | --- | --- | --- | --- | -20 | -200 | -8.8191e-05 | 0.00029397 | -20 | -8 | -1.4111e-07 | 1.8814e-08 | 0 | 0 | 0 | 0 | 0 | 0 | 0 | 0 | -21 | -210 | -9.4071e-05 | 0.00032337 | -20.52 | -10.704 | -9.678e-07 | 2.1682e-06 | 10.5 | 0 | -4.5565e-05 | 0 | -10.02 | 98.496 | 0.02925 | -0.52262 | 10.4 | 27
#4: | [8 empty] | 28 | -1 | -10 | -5.8794e-06 | 2.9397e-05 | -0.54 | -2.916 | -9.258e-07 | 2.4996e-06 | --- | --- | --- | --- | --- | --- | --- | --- | --- | --- | --- | --- | --- | --- | --- | --- | --- | --- | --- | --- | --- | --- | --- | --- | --- | --- | --- | --- | --- | --- | --- | --- | --- | --- | --- | --- | --- | --- | --- | --- | --- | --- | --- | --- | --- | --- | --- | --- | --- | --- | --- | --- | --- | --- | --- | --- | --- | --- | --- | --- | --- | --- | --- | --- | -20 | -200 | -8.8191e-05 | 0.00029397 | -20 | -16 | -5.6442e-07 | 1.5051e-07 | 0 | 0 | 0 | 0 | 0 | 0 | 0 | 0 | -21 | -210 | -9.4071e-05 | 0.00032337 | -20.54 | -18.916 | -1.4902e-06 | 2.6502e-06 | 10.5 | 0 | -4.5565e-05 | 0 | -10.04 | 94.484 | 0.057334 | -0.51899 | 10.8 | 28
#5: | [8 empty] | 29 | -1 | -10 | -5.8794e-06 | 2.9397e-05 | -0.56 | -3.136 | -1.0325e-06 | 2.8911e-06 | --- | --- | --- | --- | --- | --- | --- | --- | --- | --- | --- | --- | --- | --- | --- | --- | --- | --- | --- | --- | --- | --- | --- | --- | --- | --- | --- | --- | --- | --- | --- | --- | --- | --- | --- | --- | --- | --- | --- | --- | --- | --- | --- | --- | --- | --- | --- | --- | --- | --- | --- | --- | --- | --- | --- | --- | --- | --- | --- | --- | --- | --- | --- | --- | -20 | -200 | -8.8191e-05 | 0.00029397 | -20 | -24 | -1.27e-06 | 5.0798e-07 | 0 | 0 | 0 | 0 | 0 | 0 | 0 | 0 | -21 | -210 | -9.4071e-05 | 0.00032337 | -20.56 | -27.136 | -2.3025e-06 | 3.399e-06 | 10.5 | 0 | -4.5565e-05 | 0 | -10.06 | 90.464 | 0.084249 | -0.51305 | 11.2 | 29
#6: | [8 empty] | 30 | -1 | -10 | -5.8794e-06 | 2.9397e-05 | -0.58 | -3.364 | -1.1471e-06 | 3.3267e-06 | --- | --- | --- | --- | --- | --- | --- | --- | --- | --- | --- | --- | --- | --- | --- | --- | --- | --- | --- | --- | --- | --- | --- | --- | --- | --- | --- | --- | --- | --- | --- | --- | --- | --- | --- | --- | --- | --- | --- | --- | --- | --- | --- | --- | --- | --- | --- | --- | --- | --- | --- | --- | --- | --- | --- | --- | --- | --- | --- | --- | --- | --- | --- | --- | -20 | -200 | -8.8191e-05 | 0.00029397 | -20 | -32 | -2.2577e-06 | 1.2041e-06 | 0 | 0 | 0 | 0 | 0 | 0 | 0 | 0 | -21 | -210 | -9.4071e-05 | 0.00032337 | -20.58 | -35.364 | -3.4048e-06 | 4.5308e-06 | 10.5 | 0 | -4.5565e-05 | 0 | -10.08 | 86.436 | 0.10999 | -0.5049 | 11.6 | 30
#7: | [8 empty] | 31 | -1 | -10 | -5.8794e-06 | 2.9397e-05 | -0.6 | -3.6 | -1.27e-06 | 3.8099e-06 | --- | --- | --- | --- | --- | --- | --- | --- | --- | --- | --- | --- | --- | --- | --- | --- | --- | --- | --- | --- | --- | --- | --- | --- | --- | --- | --- | --- | --- | --- | --- | --- | --- | --- | --- | --- | --- | --- | --- | --- | --- | --- | --- | --- | --- | --- | --- | --- | --- | --- | --- | --- | --- | --- | --- | --- | --- | --- | --- | --- | --- | --- | --- | --- | -20 | -200 | -8.8191e-05 | 0.00029397 | -20 | -40 | -3.5276e-06 | 2.3518e-06 | 0 | 0 | 0 | 0 | 0 | 0 | 0 | 0 | -21 | -210 | -9.4071e-05 | 0.00032337 | -20.6 | -43.6 | -4.7976e-06 | 6.1616e-06 | 10.5 | 0 | -4.5565e-05 | 0 | -10.1 | 82.4 | 0.13456 | -0.49465 | 12 | 31
#8: | [8 empty] | 32 | -1 | -10 | -5.8794e-06 | 2.9397e-05 | -0.62 | -3.844 | -1.4012e-06 | 4.3438e-06 | --- | --- | --- | --- | --- | --- | --- | --- | --- | --- | --- | --- | --- | --- | --- | --- | --- | --- | --- | --- | --- | --- | --- | --- | --- | --- | --- | --- | --- | --- | --- | --- | --- | --- | --- | --- | --- | --- | --- | --- | --- | --- | --- | --- | --- | --- | --- | --- | --- | --- | --- | --- | --- | --- | --- | --- | --- | --- | --- | --- | --- | --- | --- | --- | -20 | -200 | -8.8191e-05 | 0.00029397 | -20 | -48 | -5.0798e-06 | 4.0639e-06 | 0 | 0 | 0 | 0 | 0 | 0 | 0 | 0 | -21 | -210 | -9.4071e-05 | 0.00032337 | -20.62 | -51.844 | -6.481e-06 | 8.4077e-06 | 10.5 | 0 | -4.5565e-05 | 0 | -10.12 | 78.356 | 0.15796 | -0.48239 | 12.4 | 32
#9: | [8 empty] | 33 | -1 | -10 | -5.8794e-06 | 2.9397e-05 | -0.64 | -4.096 | -1.5413e-06 | 4.932e-06 | --- | --- | --- | --- | --- | --- | --- | --- | --- | --- | --- | --- | --- | --- | --- | --- | --- | --- | --- | --- | --- | --- | --- | --- | --- | --- | --- | --- | --- | --- | --- | --- | --- | --- | --- | --- | --- | --- | --- | --- | --- | --- | --- | --- | --- | --- | --- | --- | --- | --- | --- | --- | --- | --- | --- | --- | --- | --- | --- | --- | --- | --- | --- | --- | -20 | -200 | -8.8191e-05 | 0.00029397 | -20 | -56 | -6.9142e-06 | 6.4532e-06 | 0 | 0 | 0 | 0 | 0 | 0 | 0 | 0 | -21 | -210 | -9.4071e-05 | 0.00032337 | -20.64 | -60.096 | -8.4554e-06 | 1.1385e-05 | 10.5 | 0 | -4.5565e-05 | 0 | -10.14 | 74.304 | 0.18017 | -0.46822 | 12.8 | 33
#10: | [8 empty] | 34 | -1 | -10 | -5.8794e-06 | 2.9397e-05 | -0.66 | -4.356 | -1.6903e-06 | 5.578e-06 | --- | --- | --- | --- | --- | --- | --- | --- | --- | --- | --- | --- | --- | --- | --- | --- | --- | --- | --- | --- | --- | --- | --- | --- | --- | --- | --- | --- | --- | --- | --- | --- | --- | --- | --- | --- | --- | --- | --- | --- | --- | --- | --- | --- | --- | --- | --- | --- | --- | --- | --- | --- | --- | --- | --- | --- | --- | --- | --- | --- | --- | --- | --- | --- | -20 | -200 | -8.8191e-05 | 0.00029397 | -20 | -64 | -9.0308e-06 | 9.6328e-06 | 0 | 0 | 0 | 0 | 0 | 0 | 0 | 0 | -21 | -210 | -9.4071e-05 | 0.00032337 | -20.66 | -68.356 | -1.0721e-05 | 1.5211e-05 | 10.5 | 0 | -4.5565e-05 | 0 | -10.16 | 70.244 | 0.20121 | -0.45224 | 13.2 | 34
#11: | [8 empty] | 35 | -1 | -10 | -5.8794e-06 | 2.9397e-05 | -0.68 | -4.624 | -1.8487e-06 | 6.2855e-06 | --- | --- | --- | --- | --- | --- | --- | --- | --- | --- | --- | --- | --- | --- | --- | --- | --- | --- | --- | --- | --- | --- | --- | --- | --- | --- | --- | --- | --- | --- | --- | --- | --- | --- | --- | --- | --- | --- | --- | --- | --- | --- | --- | --- | --- | --- | --- | --- | --- | --- | --- | --- | --- | --- | --- | --- | --- | --- | --- | --- | --- | --- | --- | --- | -20 | -200 | -8.8191e-05 | 0.00029397 | -20 | -72 | -1.143e-05 | 1.3715e-05 | 0 | 0 | 0 | 0 | 0 | 0 | 0 | 0 | -21 | -210 | -9.4071e-05 | 0.00032337 | -20.68 | -76.624 | -1.3278e-05 | 2.0001e-05 | 10.5 | 0 | -4.5565e-05 | 0 | -10.18 | 66.176 | 0.22106 | -0.43454 | 13.6 | 35
#12: | [8 empty] | 36 | -1 | -10 | -5.8794e-06 | 2.9397e-05 | -0.7 | -4.9 | -2.0166e-06 | 7.0582e-06 | --- | --- | --- | --- | --- | --- | --- | --- | --- | --- | --- | --- | --- | --- | --- | --- | --- | --- | --- | --- | --- | --- | --- | --- | --- | --- | --- | --- | --- | --- | --- | --- | --- | --- | --- | --- | --- | --- | --- | --- | --- | --- | --- | --- | --- | --- | --- | --- | --- | --- | --- | --- | --- | --- | --- | --- | --- | --- | --- | --- | --- | --- | --- | --- | -20 | -200 | -8.8191e-05 | 0.00029397 | -20 | -80 | -1.4111e-05 | 1.8814e-05 | 0 | 0 | 0 | 0 | 0 | 0 | 0 | 0 | -21 | -210 | -9.4071e-05 | 0.00032337 | -20.7 | -84.9 | -1.6127e-05 | 2.5872e-05 | 10.5 | 0 | -4.5565e-05 | 0 | -10.2 | 62.1 | 0.23973 | -0.41523 | 14 | 36
#13: | [8 empty] | 37 | -1 | -10 | -5.8794e-06 | 2.9397e-05 | -0.72 | -5.184 | -2.1945e-06 | 7.9001e-06 | --- | --- | --- | --- | --- | --- | --- | --- | --- | --- | --- | --- | --- | --- | --- | --- | --- | --- | --- | --- | --- | --- | --- | --- | --- | --- | --- | --- | --- | --- | --- | --- | --- | --- | --- | --- | --- | --- | --- | --- | --- | --- | --- | --- | --- | --- | --- | --- | --- | --- | --- | --- | --- | --- | --- | --- | --- | --- | --- | --- | --- | --- | --- | --- | -20 | -200 | -8.8191e-05 | 0.00029397 | -20 | -88 | -1.7074e-05 | 2.5042e-05 | 0 | 0 | 0 | 0 | 0 | 0 | 0 | 0 | -21 | -210 | -9.4071e-05 | 0.00032337 | -20.72 | -93.184 | -1.9268e-05 | 3.2942e-05 | 10.5 | 0 | -4.5565e-05 | 0 | -10.22 | 58.016 | 0.25721 | -0.3944 | 14.4 | 37
#14: | [8 empty] | 38 | -1 | -10 | -5.8794e-06 | 2.9397e-05 | -0.74 | -5.476 | -2.3825e-06 | 8.8152e-06 | --- | --- | --- | --- | --- | --- | --- | --- | --- | --- | --- | --- | --- | --- | --- | --- | --- | --- | --- | --- | --- | --- | --- | --- | --- | --- | --- | --- | --- | --- | --- | --- | --- | --- | --- | --- | --- | --- | --- | --- | --- | --- | --- | --- | --- | --- | --- | --- | --- | --- | --- | --- | --- | --- | --- | --- | --- | --- | --- | --- | --- | --- | --- | --- | -20 | -200 | -8.8191e-05 | 0.00029397 | -20 | -96 | -2.0319e-05 | 3.2511e-05 | 0 | 0 | 0 | 0 | 0 | 0 | 0 | 0 | -21 | -210 | -9.4071e-05 | 0.00032337 | -20.74 | -101.476 | -2.2702e-05 | 4.1326e-05 | 10.5 | 0 | -4.5565e-05 | 0 | -10.24 | 53.924 | 0.2735 | -0.37217 | 14.8 | 38
#15: | [8 empty] | 39 | -1 | -10 | -5.8794e-06 | 2.9397e-05 | -0.76 | -5.776 | -2.5809e-06 | 9.8075e-06 | --- | --- | --- | --- | --- | --- | --- | --- | --- | --- | --- | --- | --- | --- | --- | --- | --- | --- | --- | --- | --- | --- | --- | --- | --- | --- | --- | --- | --- | --- | --- | --- | --- | --- | --- | --- | --- | --- | --- | --- | --- | --- | --- | --- | --- | --- | --- | --- | --- | --- | --- | --- | --- | --- | --- | --- | --- | --- | --- | --- | --- | --- | --- | --- | -20 | -200 | -8.8191e-05 | 0.00029397 | -20 | -104 | -2.3847e-05 | 4.1335e-05 | 0 | 0 | 0 | 0 | 0 | 0 | 0 | 0 | -21 | -210 | -9.4071e-05 | 0.00032337 | -20.76 | -109.776 | -2.6428e-05 | 5.1142e-05 | 10.5 | 0 | -4.5565e-05 | 0 | -10.26 | 49.824 | 0.2886 | -0.34861 | 15.2 | 39
[9 empty] | 40 | -1 | -10 | -5.8794e-06 | 2.9397e-05 | -0.78 | -6.084 | -2.7901e-06 | 1.0881e-05 | --- | --- | --- | --- | --- | --- | --- | --- | --- | --- | --- | --- | --- | --- | --- | --- | --- | --- | --- | --- | --- | --- | --- | --- | --- | --- | --- | --- | --- | --- | --- | --- | --- | --- | --- | --- | --- | --- | --- | --- | --- | --- | --- | --- | --- | --- | --- | --- | --- | --- | --- | --- | --- | --- | --- | --- | --- | --- | --- | --- | --- | --- | --- | --- | -20 | -200 | -8.8191e-05 | 0.00029397 | -20 | -112 | -2.7657e-05 | 5.1626e-05 | 0 | 0 | 0 | 0 | 0 | 0 | 0 | 0 | -21 | -210 | -9.4071e-05 | 0.00032337 | -20.78 | -118.084 | -3.0447e-05 | 6.2507e-05 | 10.5 | 0 | -4.5565e-05 | 0 | -10.28 | 45.716 | 0.3025 | -0.32384 | 15.6 | 40
Moments: | c (ft.) | M (ft-kips) | [6 empty] | 41 | -1 | -10 | -5.8794e-06 | 2.9397e-05 | -0.8 | -6.4 | -3.0103e-06 | 1.2041e-05 | --- | --- | --- | --- | --- | --- | --- | --- | --- | --- | --- | --- | --- | --- | --- | --- | --- | --- | --- | --- | --- | --- | --- | --- | --- | --- | --- | --- | --- | --- | --- | --- | --- | --- | --- | --- | --- | --- | --- | --- | --- | --- | --- | --- | --- | --- | --- | --- | --- | --- | --- | --- | --- | --- | --- | --- | --- | --- | --- | --- | --- | --- | --- | --- | -20 | -200 | -8.8191e-05 | 0.00029397 | -20 | -120 | -3.1749e-05 | 6.3498e-05 | 0 | 0 | 0 | 0 | 0 | 0 | 0 | 0 | -21 | -210 | -9.4071e-05 | 0.00032337 | -20.8 | -126.4 | -3.4759e-05 | 7.5539e-05 | 10.5 | 0 | -4.5565e-05 | 0 | -10.3 | 41.6 | 0.31521 | -0.29796 | 16 | 41
#1: | [8 empty] | 42 | -1 | -10 | -5.8794e-06 | 2.9397e-05 | -0.82 | -6.724 | -3.2417e-06 | 1.3291e-05 | --- | --- | --- | --- | --- | --- | --- | --- | --- | --- | --- | --- | --- | --- | --- | --- | --- | --- | --- | --- | --- | --- | --- | --- | --- | --- | --- | --- | --- | --- | --- | --- | --- | --- | --- | --- | --- | --- | --- | --- | --- | --- | --- | --- | --- | --- | --- | --- | --- | --- | --- | --- | --- | --- | --- | --- | --- | --- | --- | --- | --- | --- | --- | --- | -20 | -200 | -8.8191e-05 | 0.00029397 | -20 | -128 | -3.6123e-05 | 7.7063e-05 | 0 | 0 | 0 | 0 | 0 | 0 | 0 | 0 | -21 | -210 | -9.4071e-05 | 0.00032337 | -20.82 | -134.724 | -3.9365e-05 | 9.0354e-05 | 10.5 | 0 | -4.5565e-05 | 0 | -10.32 | 37.476 | 0.32672 | -0.27106 | 16.4 | 42
#2: | [8 empty] | 43 | -1 | -10 | -5.8794e-06 | 2.9397e-05 | -0.84 | -7.056 | -3.4848e-06 | 1.4636e-05 | --- | --- | --- | --- | --- | --- | --- | --- | --- | --- | --- | --- | --- | --- | --- | --- | --- | --- | --- | --- | --- | --- | --- | --- | --- | --- | --- | --- | --- | --- | --- | --- | --- | --- | --- | --- | --- | --- | --- | --- | --- | --- | --- | --- | --- | --- | --- | --- | --- | --- | --- | --- | --- | --- | --- | --- | --- | --- | --- | --- | --- | --- | --- | --- | -20 | -200 | -8.8191e-05 | 0.00029397 | -20 | -136 | -4.078e-05 | 9.2434e-05 | 0 | 0 | 0 | 0 | 0 | 0 | 0 | 0 | -21 | -210 | -9.4071e-05 | 0.00032337 | -20.84 | -143.056 | -4.4264e-05 | 0.00010707 | 10.5 | 0 | -4.5565e-05 | 0 | -10.34 | 33.344 | 0.33702 | -0.24325 | 16.8 | 43
#3: | [8 empty] | 44 | -1 | -10 | -5.8794e-06 | 2.9397e-05 | -0.86 | -7.396 | -3.7396e-06 | 1.608e-05 | --- | --- | --- | --- | --- | --- | --- | --- | --- | --- | --- | --- | --- | --- | --- | --- | --- | --- | --- | --- | --- | --- | --- | --- | --- | --- | --- | --- | --- | --- | --- | --- | --- | --- | --- | --- | --- | --- | --- | --- | --- | --- | --- | --- | --- | --- | --- | --- | --- | --- | --- | --- | --- | --- | --- | --- | --- | --- | --- | --- | --- | --- | --- | --- | -20 | -200 | -8.8191e-05 | 0.00029397 | -20 | -144 | -4.5718e-05 | 0.00010972 | 0 | 0 | 0 | 0 | 0 | 0 | 0 | 0 | -21 | -210 | -9.4071e-05 | 0.00032337 | -20.86 | -151.396 | -4.9458e-05 | 0.0001258 | 10.5 | 0 | -4.5565e-05 | 0 | -10.36 | 29.204 | 0.34613 | -0.21463 | 17.2 | 44
#4: | [8 empty] | 45 | -1 | -10 | -5.8794e-06 | 2.9397e-05 | -0.88 | -7.744 | -4.0067e-06 | 1.7629e-05 | --- | --- | --- | --- | --- | --- | --- | --- | --- | --- | --- | --- | --- | --- | --- | --- | --- | --- | --- | --- | --- | --- | --- | --- | --- | --- | --- | --- | --- | --- | --- | --- | --- | --- | --- | --- | --- | --- | --- | --- | --- | --- | --- | --- | --- | --- | --- | --- | --- | --- | --- | --- | --- | --- | --- | --- | --- | --- | --- | --- | --- | --- | --- | --- | -20 | -200 | -8.8191e-05 | 0.00029397 | -20 | -152 | -5.0939e-05 | 0.00012905 | 0 | 0 | 0 | 0 | 0 | 0 | 0 | 0 | -21 | -210 | -9.4071e-05 | 0.00032337 | -20.88 | -159.744 | -5.4946e-05 | 0.00014668 | 10.5 | 0 | -4.5565e-05 | 0 | -10.38 | 25.056 | 0.35402 | -0.18529 | 17.6 | 45
[9 empty] | 46 | -1 | -10 | -5.8794e-06 | 2.9397e-05 | -0.9 | -8.1 | -4.2861e-06 | 1.9287e-05 | --- | --- | --- | --- | --- | --- | --- | --- | --- | --- | --- | --- | --- | --- | --- | --- | --- | --- | --- | --- | --- | --- | --- | --- | --- | --- | --- | --- | --- | --- | --- | --- | --- | --- | --- | --- | --- | --- | --- | --- | --- | --- | --- | --- | --- | --- | --- | --- | --- | --- | --- | --- | --- | --- | --- | --- | --- | --- | --- | --- | --- | --- | --- | --- | -20 | -200 | -8.8191e-05 | 0.00029397 | -20 | -160 | -5.6442e-05 | 0.00015051 | 0 | 0 | 0 | 0 | 0 | 0 | 0 | 0 | -21 | -210 | -9.4071e-05 | 0.00032337 | -20.9 | -168.1 | -6.0728e-05 | 0.0001698 | 10.5 | 0 | -4.5565e-05 | 0 | -10.4 | 20.9 | 0.36071 | -0.15535 | 18 | 46
[9 empty] | 47 | -1 | -10 | -5.8794e-06 | 2.9397e-05 | -0.92 | -8.464 | -4.5782e-06 | 2.106e-05 | --- | --- | --- | --- | --- | --- | --- | --- | --- | --- | --- | --- | --- | --- | --- | --- | --- | --- | --- | --- | --- | --- | --- | --- | --- | --- | --- | --- | --- | --- | --- | --- | --- | --- | --- | --- | --- | --- | --- | --- | --- | --- | --- | --- | --- | --- | --- | --- | --- | --- | --- | --- | --- | --- | --- | --- | --- | --- | --- | --- | --- | --- | --- | --- | -20 | -200 | -8.8191e-05 | 0.00029397 | -20 | -168 | -6.2228e-05 | 0.00017424 | 0 | 0 | 0 | 0 | 0 | 0 | 0 | 0 | -21 | -210 | -9.4071e-05 | 0.00032337 | -20.92 | -176.464 | -6.6806e-05 | 0.0001953 | 10.5 | 0 | -4.5565e-05 | 0 | -10.42 | 16.736 | 0.36619 | -0.12489 | 18.4 | 47
Tabulation of Single-Span Beam Shear, Moment, Slope, and Deflection for 50 Equal Segments | [8 empty] | 48 | -1 | -10 | -5.8794e-06 | 2.9397e-05 | -0.94 | -8.836 | -4.8833e-06 | 2.2952e-05 | --- | --- | --- | --- | --- | --- | --- | --- | --- | --- | --- | --- | --- | --- | --- | --- | --- | --- | --- | --- | --- | --- | --- | --- | --- | --- | --- | --- | --- | --- | --- | --- | --- | --- | --- | --- | --- | --- | --- | --- | --- | --- | --- | --- | --- | --- | --- | --- | --- | --- | --- | --- | --- | --- | --- | --- | --- | --- | --- | --- | --- | --- | --- | --- | -20 | -200 | -8.8191e-05 | 0.00029397 | -20 | -176 | -6.8295e-05 | 0.00020033 | 0 | 0 | 0 | 0 | 0 | 0 | 0 | 0 | -21 | -210 | -9.4071e-05 | 0.00032337 | -20.94 | -184.836 | -7.3179e-05 | 0.00022328 | 10.5 | 0 | -4.5565e-05 | 0 | -10.44 | 12.564 | 0.37045 | -0.094024 | 18.8 | 48
Point # | x (ft.) | Shear (k) | Moment (ft-k) |  | Slope or Rotation (deg.) |  | Deflection (in.) |  | 49 | -1 | -10 | -5.8794e-06 | 2.9397e-05 | -0.96 | -9.216 | -5.2017e-06 | 2.4968e-05 | --- | --- | --- | --- | --- | --- | --- | --- | --- | --- | --- | --- | --- | --- | --- | --- | --- | --- | --- | --- | --- | --- | --- | --- | --- | --- | --- | --- | --- | --- | --- | --- | --- | --- | --- | --- | --- | --- | --- | --- | --- | --- | --- | --- | --- | --- | --- | --- | --- | --- | --- | --- | --- | --- | --- | --- | --- | --- | --- | --- | --- | --- | --- | --- | -20 | -200 | -8.8191e-05 | 0.00029397 | -20 | -184 | -7.4645e-05 | 0.00022891 | 0 | 0 | 0 | 0 | 0 | 0 | 0 | 0 | -21 | -210 | -9.4071e-05 | 0.00032337 | -20.96 | -193.216 | -7.9847e-05 | 0.00025388 | 10.5 | 0 | -4.5565e-05 | 0 | -10.46 | 8.384 | 0.3735 | -0.062853 | 19.2 | 49
1 | 0 | 10.5 | 0 |  | -0.37594 |  | 0 |  | 50 | -1 | -10 | -5.8794e-06 | 2.9397e-05 | -0.98 | -9.604 | -5.5337e-06 | 2.7115e-05 | --- | --- | --- | --- | --- | --- | --- | --- | --- | --- | --- | --- | --- | --- | --- | --- | --- | --- | --- | --- | --- | --- | --- | --- | --- | --- | --- | --- | --- | --- | --- | --- | --- | --- | --- | --- | --- | --- | --- | --- | --- | --- | --- | --- | --- | --- | --- | --- | --- | --- | --- | --- | --- | --- | --- | --- | --- | --- | --- | --- | --- | --- | --- | --- | -20 | -200 | -8.8191e-05 | 0.00029397 | -20 | -192 | -8.1277e-05 | 0.00026009 | 0 | 0 | 0 | 0 | 0 | 0 | 0 | 0 | -21 | -210 | -9.4071e-05 | 0.00032337 | -20.98 | -201.604 | -8.6811e-05 | 0.0002872 | 10.5 | 0 | -4.5565e-05 | 0 | -10.48 | 4.196 | 0.37533 | -0.031478 | 19.6 | 50
2 | 0.4 | 10.48 | 4.196 |  | -0.37533 |  | -0.031478 |  | 51 | -1 | -10 | -5.8794e-06 | 2.9397e-05 | -1 | -10 | -5.8794e-06 | 2.9397e-05 | --- | --- | --- | --- | --- | --- | --- | --- | --- | --- | --- | --- | --- | --- | --- | --- | --- | --- | --- | --- | --- | --- | --- | --- | --- | --- | --- | --- | --- | --- | --- | --- | --- | --- | --- | --- | --- | --- | --- | --- | --- | --- | --- | --- | --- | --- | --- | --- | --- | --- | --- | --- | --- | --- | --- | --- | --- | --- | --- | --- | --- | --- | --- | --- | -20 | -200 | -8.8191e-05 | 0.00029397 | -20 | -200 | -8.8191e-05 | 0.00029397 | 0 | 0 | 0 | 0 | 0 | 0 | 0 | 0 | -21 | -210 | -9.4071e-05 | 0.00032337 | -21 | -210 | -9.4071e-05 | 0.00032337 | 10.5 | 0 | -4.5565e-05 | 0 | -10.5 | -1.05e-09 | 0.37594 | 7.8735e-12 | 20 | 51
3 | 0.8 | 10.46 | 8.384 |  | -0.3735 |  | -0.062853 |  | User x1 | -1 | -10 | -5.8794e-06 | 2.9397e-05 | 0 | 0 | 0 | 0 | --- | --- | --- | --- | --- | --- | --- | --- | --- | --- | --- | --- | --- | --- | --- | --- | --- | --- | --- | --- | --- | --- | --- | --- | --- | --- | --- | --- | --- | --- | --- | --- | --- | --- | --- | --- | --- | --- | --- | --- | --- | --- | --- | --- | --- | --- | --- | --- | --- | --- | --- | --- | --- | --- | --- | --- | --- | --- | --- | --- | --- | --- | --- | --- | -20 | -200 | -8.8191e-05 | 0.00029397 | 0 | 0 | 0 | 0 | 0 | 0 | 0 | 0 | 0 | 0 | 0 | 0 | -21 | -210 | -9.4071e-05 | 0.00032337 | 0 | 0 | 0 | 0 | 10.5 | 0 | -4.5565e-05 | 0 | 10.5 | -1.05e-08 | -0.37594 | 7.8737e-11 | -1e-09 | 52
4 | 1.2 | 10.44 | 12.564 |  | -0.37045 |  | -0.094024 |  | User x2 | -1 | -10 | -5.8794e-06 | 2.9397e-05 | 0 | 0 | 0 | 0 | --- | --- | --- | --- | --- | --- | --- | --- | --- | --- | --- | --- | --- | --- | --- | --- | --- | --- | --- | --- | --- | --- | --- | --- | --- | --- | --- | --- | --- | --- | --- | --- | --- | --- | --- | --- | --- | --- | --- | --- | --- | --- | --- | --- | --- | --- | --- | --- | --- | --- | --- | --- | --- | --- | --- | --- | --- | --- | --- | --- | --- | --- | --- | --- | -20 | -200 | -8.8191e-05 | 0.00029397 | 0 | 0 | 0 | 0 | 0 | 0 | 0 | 0 | 0 | 0 | 0 | 0 | -21 | -210 | -9.4071e-05 | 0.00032337 | 0 | 0 | 0 | 0 | 10.5 | 0 | -4.5565e-05 | 0 | 10.5 | -1.05e-08 | -0.37594 | 7.8737e-11 | -1e-09 | 53
5 | 1.6 | 10.42 | 16.736 |  | -0.36619 |  | -0.12489 |  | x=a1 for P1 | -1 | -10 | -5.8794e-06 | 2.9397e-05 | -0.5 | -2.5 | -7.3493e-07 | 1.8373e-06 | --- | --- | --- | --- | --- | --- | --- | --- | --- | --- | --- | --- | --- | --- | --- | --- | --- | --- | --- | --- | --- | --- | --- | --- | --- | --- | --- | --- | --- | --- | --- | --- | --- | --- | --- | --- | --- | --- | --- | --- | --- | --- | --- | --- | --- | --- | --- | --- | --- | --- | --- | --- | --- | --- | --- | --- | --- | --- | --- | --- | --- | --- | --- | --- | -20 | -200 | -8.8191e-05 | 0.00029397 | 0 | 0 | 0 | 0 | 0 | 0 | 0 | 0 | 0 | 0 | 0 | 0 | -21 | -210 | -9.4071e-05 | 0.00032337 | -0.5 | -2.5 | -7.3493e-07 | 1.8373e-06 | 10.5 | 0 | -4.5565e-05 | 0 | 10 | 102.5 | -7.4582e-11 | -0.52386 | 10 | 54
6 | 2 | 10.4 | 20.9 |  | -0.36071 |  | -0.15535 |  | x=a2 for P2 | -1 | -10 | -5.8794e-06 | 2.9397e-05 | 0 | 0 | 0 | 0 | --- | --- | --- | --- | --- | --- | --- | --- | --- | --- | --- | --- | --- | --- | --- | --- | --- | --- | --- | --- | --- | --- | --- | --- | --- | --- | --- | --- | --- | --- | --- | --- | --- | --- | --- | --- | --- | --- | --- | --- | --- | --- | --- | --- | --- | --- | --- | --- | --- | --- | --- | --- | --- | --- | --- | --- | --- | --- | --- | --- | --- | --- | --- | --- | -20 | -200 | -8.8191e-05 | 0.00029397 | 0 | 0 | 0 | 0 | 0 | 0 | 0 | 0 | 0 | 0 | 0 | 0 | -21 | -210 | -9.4071e-05 | 0.00032337 | 0 | 0 | 0 | 0 | 10.5 | 0 | -4.5565e-05 | 0 | 10.5 | -1.05e-08 | -0.37594 | 7.8737e-11 | -1e-09 | 55
7 | 2.4 | 10.38 | 25.056 |  | -0.35402 |  | -0.18529 |  | x=a3 for P3 | -1 | -10 | -5.8794e-06 | 2.9397e-05 | 0 | 0 | 0 | 0 | --- | --- | --- | --- | --- | --- | --- | --- | --- | --- | --- | --- | --- | --- | --- | --- | --- | --- | --- | --- | --- | --- | --- | --- | --- | --- | --- | --- | --- | --- | --- | --- | --- | --- | --- | --- | --- | --- | --- | --- | --- | --- | --- | --- | --- | --- | --- | --- | --- | --- | --- | --- | --- | --- | --- | --- | --- | --- | --- | --- | --- | --- | --- | --- | -20 | -200 | -8.8191e-05 | 0.00029397 | 0 | 0 | 0 | 0 | 0 | 0 | 0 | 0 | 0 | 0 | 0 | 0 | -21 | -210 | -9.4071e-05 | 0.00032337 | 0 | 0 | 0 | 0 | 10.5 | 0 | -4.5565e-05 | 0 | 10.5 | -1.05e-08 | -0.37594 | 7.8737e-11 | -1e-09 | 56
8 | 2.8 | 10.36 | 29.204 |  | -0.34613 |  | -0.21463 |  | x=a4 for P4 | -1 | -10 | -5.8794e-06 | 2.9397e-05 | 0 | 0 | 0 | 0 | --- | --- | --- | --- | --- | --- | --- | --- | --- | --- | --- | --- | --- | --- | --- | --- | --- | --- | --- | --- | --- | --- | --- | --- | --- | --- | --- | --- | --- | --- | --- | --- | --- | --- | --- | --- | --- | --- | --- | --- | --- | --- | --- | --- | --- | --- | --- | --- | --- | --- | --- | --- | --- | --- | --- | --- | --- | --- | --- | --- | --- | --- | --- | --- | -20 | -200 | -8.8191e-05 | 0.00029397 | 0 | 0 | 0 | 0 | 0 | 0 | 0 | 0 | 0 | 0 | 0 | 0 | -21 | -210 | -9.4071e-05 | 0.00032337 | 0 | 0 | 0 | 0 | 10.5 | 0 | -4.5565e-05 | 0 | 10.5 | -1.05e-08 | -0.37594 | 7.8737e-11 | -1e-09 | 57
9 | 3.2 | 10.34 | 33.344 |  | -0.33702 |  | -0.24325 |  | x=a5 for P5 | -1 | -10 | -5.8794e-06 | 2.9397e-05 | 0 | 0 | 0 | 0 | --- | --- | --- | --- | --- | --- | --- | --- | --- | --- | --- | --- | --- | --- | --- | --- | --- | --- | --- | --- | --- | --- | --- | --- | --- | --- | --- | --- | --- | --- | --- | --- | --- | --- | --- | --- | --- | --- | --- | --- | --- | --- | --- | --- | --- | --- | --- | --- | --- | --- | --- | --- | --- | --- | --- | --- | --- | --- | --- | --- | --- | --- | --- | --- | -20 | -200 | -8.8191e-05 | 0.00029397 | 0 | 0 | 0 | 0 | 0 | 0 | 0 | 0 | 0 | 0 | 0 | 0 | -21 | -210 | -9.4071e-05 | 0.00032337 | 0 | 0 | 0 | 0 | 10.5 | 0 | -4.5565e-05 | 0 | 10.5 | -1.05e-08 | -0.37594 | 7.8737e-11 | -1e-09 | 58
10 | 3.6 | 10.32 | 37.476 |  | -0.32672 |  | -0.27106 |  | x=a6 for P6 | -1 | -10 | -5.8794e-06 | 2.9397e-05 | 0 | 0 | 0 | 0 | --- | --- | --- | --- | --- | --- | --- | --- | --- | --- | --- | --- | --- | --- | --- | --- | --- | --- | --- | --- | --- | --- | --- | --- | --- | --- | --- | --- | --- | --- | --- | --- | --- | --- | --- | --- | --- | --- | --- | --- | --- | --- | --- | --- | --- | --- | --- | --- | --- | --- | --- | --- | --- | --- | --- | --- | --- | --- | --- | --- | --- | --- | --- | --- | -20 | -200 | -8.8191e-05 | 0.00029397 | 0 | 0 | 0 | 0 | 0 | 0 | 0 | 0 | 0 | 0 | 0 | 0 | -21 | -210 | -9.4071e-05 | 0.00032337 | 0 | 0 | 0 | 0 | 10.5 | 0 | -4.5565e-05 | 0 | 10.5 | -1.05e-08 | -0.37594 | 7.8737e-11 | -1e-09 | 59
11 | 4 | 10.3 | 41.6 |  | -0.31521 |  | -0.29796 |  | x=a7 for P7 | -1 | -10 | -5.8794e-06 | 2.9397e-05 | 0 | 0 | 0 | 0 | --- | --- | --- | --- | --- | --- | --- | --- | --- | --- | --- | --- | --- | --- | --- | --- | --- | --- | --- | --- | --- | --- | --- | --- | --- | --- | --- | --- | --- | --- | --- | --- | --- | --- | --- | --- | --- | --- | --- | --- | --- | --- | --- | --- | --- | --- | --- | --- | --- | --- | --- | --- | --- | --- | --- | --- | --- | --- | --- | --- | --- | --- | --- | --- | -20 | -200 | -8.8191e-05 | 0.00029397 | 0 | 0 | 0 | 0 | 0 | 0 | 0 | 0 | 0 | 0 | 0 | 0 | -21 | -210 | -9.4071e-05 | 0.00032337 | 0 | 0 | 0 | 0 | 10.5 | 0 | -4.5565e-05 | 0 | 10.5 | -1.05e-08 | -0.37594 | 7.8737e-11 | -1e-09 | 60
12 | 4.4 | 10.28 | 45.716 |  | -0.3025 |  | -0.32384 |  | x=a8 for P8 | -1 | -10 | -5.8794e-06 | 2.9397e-05 | 0 | 0 | 0 | 0 | --- | --- | --- | --- | --- | --- | --- | --- | --- | --- | --- | --- | --- | --- | --- | --- | --- | --- | --- | --- | --- | --- | --- | --- | --- | --- | --- | --- | --- | --- | --- | --- | --- | --- | --- | --- | --- | --- | --- | --- | --- | --- | --- | --- | --- | --- | --- | --- | --- | --- | --- | --- | --- | --- | --- | --- | --- | --- | --- | --- | --- | --- | --- | --- | -20 | -200 | -8.8191e-05 | 0.00029397 | 0 | 0 | 0 | 0 | 0 | 0 | 0 | 0 | 0 | 0 | 0 | 0 | -21 | -210 | -9.4071e-05 | 0.00032337 | 0 | 0 | 0 | 0 | 10.5 | 0 | -4.5565e-05 | 0 | 10.5 | -1.05e-08 | -0.37594 | 7.8737e-11 | -1e-09 | 61
13 | 4.8 | 10.26 | 49.824 |  | -0.2886 |  | -0.34861 |  | x=a9 for P9 | -1 | -10 | -5.8794e-06 | 2.9397e-05 | 0 | 0 | 0 | 0 | --- | --- | --- | --- | --- | --- | --- | --- | --- | --- | --- | --- | --- | --- | --- | --- | --- | --- | --- | --- | --- | --- | --- | --- | --- | --- | --- | --- | --- | --- | --- | --- | --- | --- | --- | --- | --- | --- | --- | --- | --- | --- | --- | --- | --- | --- | --- | --- | --- | --- | --- | --- | --- | --- | --- | --- | --- | --- | --- | --- | --- | --- | --- | --- | -20 | -200 | -8.8191e-05 | 0.00029397 | 0 | 0 | 0 | 0 | 0 | 0 | 0 | 0 | 0 | 0 | 0 | 0 | -21 | -210 | -9.4071e-05 | 0.00032337 | 0 | 0 | 0 | 0 | 10.5 | 0 | -4.5565e-05 | 0 | 10.5 | -1.05e-08 | -0.37594 | 7.8737e-11 | -1e-09 | 62
14 | 5.2 | 10.24 | 53.924 |  | -0.2735 |  | -0.37217 |  | x=a10 for P10 | -1 | -10 | -5.8794e-06 | 2.9397e-05 | 0 | 0 | 0 | 0 | --- | --- | --- | --- | --- | --- | --- | --- | --- | --- | --- | --- | --- | --- | --- | --- | --- | --- | --- | --- | --- | --- | --- | --- | --- | --- | --- | --- | --- | --- | --- | --- | --- | --- | --- | --- | --- | --- | --- | --- | --- | --- | --- | --- | --- | --- | --- | --- | --- | --- | --- | --- | --- | --- | --- | --- | --- | --- | --- | --- | --- | --- | --- | --- | -20 | -200 | -8.8191e-05 | 0.00029397 | 0 | 0 | 0 | 0 | 0 | 0 | 0 | 0 | 0 | 0 | 0 | 0 | -21 | -210 | -9.4071e-05 | 0.00032337 | 0 | 0 | 0 | 0 | 10.5 | 0 | -4.5565e-05 | 0 | 10.5 | -1.05e-08 | -0.37594 | 7.8737e-11 | -1e-09 | 63
15 | 5.6 | 10.22 | 58.016 |  | -0.25721 |  | -0.3944 |  | x=a11 for P11 | -1 | -10 | -5.8794e-06 | 2.9397e-05 | 0 | 0 | 0 | 0 | --- | --- | --- | --- | --- | --- | --- | --- | --- | --- | --- | --- | --- | --- | --- | --- | --- | --- | --- | --- | --- | --- | --- | --- | --- | --- | --- | --- | --- | --- | --- | --- | --- | --- | --- | --- | --- | --- | --- | --- | --- | --- | --- | --- | --- | --- | --- | --- | --- | --- | --- | --- | --- | --- | --- | --- | --- | --- | --- | --- | --- | --- | --- | --- | -20 | -200 | -8.8191e-05 | 0.00029397 | 0 | 0 | 0 | 0 | 0 | 0 | 0 | 0 | 0 | 0 | 0 | 0 | -21 | -210 | -9.4071e-05 | 0.00032337 | 0 | 0 | 0 | 0 | 10.5 | 0 | -4.5565e-05 | 0 | 10.5 | -1.05e-08 | -0.37594 | 7.8737e-11 | -1e-09 | 64
16 | 6 | 10.2 | 62.1 |  | -0.23973 |  | -0.41523 |  | x=a12 for P12 | -1 | -10 | -5.8794e-06 | 2.9397e-05 | 0 | 0 | 0 | 0 | --- | --- | --- | --- | --- | --- | --- | --- | --- | --- | --- | --- | --- | --- | --- | --- | --- | --- | --- | --- | --- | --- | --- | --- | --- | --- | --- | --- | --- | --- | --- | --- | --- | --- | --- | --- | --- | --- | --- | --- | --- | --- | --- | --- | --- | --- | --- | --- | --- | --- | --- | --- | --- | --- | --- | --- | --- | --- | --- | --- | --- | --- | --- | --- | -20 | -200 | -8.8191e-05 | 0.00029397 | 0 | 0 | 0 | 0 | 0 | 0 | 0 | 0 | 0 | 0 | 0 | 0 | -21 | -210 | -9.4071e-05 | 0.00032337 | 0 | 0 | 0 | 0 | 10.5 | 0 | -4.5565e-05 | 0 | 10.5 | -1.05e-08 | -0.37594 | 7.8737e-11 | -1e-09 | 65
17 | 6.4 | 10.18 | 66.176 |  | -0.22106 |  | -0.43454 |  | x=a13 for P13 | -1 | -10 | -5.8794e-06 | 2.9397e-05 | 0 | 0 | 0 | 0 | --- | --- | --- | --- | --- | --- | --- | --- | --- | --- | --- | --- | --- | --- | --- | --- | --- | --- | --- | --- | --- | --- | --- | --- | --- | --- | --- | --- | --- | --- | --- | --- | --- | --- | --- | --- | --- | --- | --- | --- | --- | --- | --- | --- | --- | --- | --- | --- | --- | --- | --- | --- | --- | --- | --- | --- | --- | --- | --- | --- | --- | --- | --- | --- | -20 | -200 | -8.8191e-05 | 0.00029397 | 0 | 0 | 0 | 0 | 0 | 0 | 0 | 0 | 0 | 0 | 0 | 0 | -21 | -210 | -9.4071e-05 | 0.00032337 | 0 | 0 | 0 | 0 | 10.5 | 0 | -4.5565e-05 | 0 | 10.5 | -1.05e-08 | -0.37594 | 7.8737e-11 | -1e-09 | 66
18 | 6.8 | 10.16 | 70.244 |  | -0.20121 |  | -0.45224 |  | x=a14 for P14 | -1 | -10 | -5.8794e-06 | 2.9397e-05 | 0 | 0 | 0 | 0 | --- | --- | --- | --- | --- | --- | --- | --- | --- | --- | --- | --- | --- | --- | --- | --- | --- | --- | --- | --- | --- | --- | --- | --- | --- | --- | --- | --- | --- | --- | --- | --- | --- | --- | --- | --- | --- | --- | --- | --- | --- | --- | --- | --- | --- | --- | --- | --- | --- | --- | --- | --- | --- | --- | --- | --- | --- | --- | --- | --- | --- | --- | --- | --- | -20 | -200 | -8.8191e-05 | 0.00029397 | 0 | 0 | 0 | 0 | 0 | 0 | 0 | 0 | 0 | 0 | 0 | 0 | -21 | -210 | -9.4071e-05 | 0.00032337 | 0 | 0 | 0 | 0 | 10.5 | 0 | -4.5565e-05 | 0 | 10.5 | -1.05e-08 | -0.37594 | 7.8737e-11 | -1e-09 | 67
19 | 7.2 | 10.14 | 74.304 |  | -0.18017 |  | -0.46822 |  | x=a15 for P15 | -1 | -10 | -5.8794e-06 | 2.9397e-05 | 0 | 0 | 0 | 0 | --- | --- | --- | --- | --- | --- | --- | --- | --- | --- | --- | --- | --- | --- | --- | --- | --- | --- | --- | --- | --- | --- | --- | --- | --- | --- | --- | --- | --- | --- | --- | --- | --- | --- | --- | --- | --- | --- | --- | --- | --- | --- | --- | --- | --- | --- | --- | --- | --- | --- | --- | --- | --- | --- | --- | --- | --- | --- | --- | --- | --- | --- | --- | --- | -20 | -200 | -8.8191e-05 | 0.00029397 | 0 | 0 | 0 | 0 | 0 | 0 | 0 | 0 | 0 | 0 | 0 | 0 | -21 | -210 | -9.4071e-05 | 0.00032337 | 0 | 0 | 0 | 0 | 10.5 | 0 | -4.5565e-05 | 0 | 10.5 | -1.05e-08 | -0.37594 | 7.8737e-11 | -1e-09 | 68
20 | 7.6 | 10.12 | 78.356 |  | -0.15796 |  | -0.48239 |  | x=c1 for M1 | -1 | -10 | -5.8794e-06 | 2.9397e-05 | 0 | 0 | 0 | 0 | --- | --- | --- | --- | --- | --- | --- | --- | --- | --- | --- | --- | --- | --- | --- | --- | --- | --- | --- | --- | --- | --- | --- | --- | --- | --- | --- | --- | --- | --- | --- | --- | --- | --- | --- | --- | --- | --- | --- | --- | --- | --- | --- | --- | --- | --- | --- | --- | --- | --- | --- | --- | --- | --- | --- | --- | --- | --- | --- | --- | --- | --- | --- | --- | -20 | -200 | -8.8191e-05 | 0.00029397 | 0 | 0 | 0 | 0 | 0 | 0 | 0 | 0 | 0 | 0 | 0 | 0 | -21 | -210 | -9.4071e-05 | 0.00032337 | 0 | 0 | 0 | 0 | 10.5 | 0 | -4.5565e-05 | 0 | 10.5 | 0 | -0.37594 | 0 | 0 | 69
21 | 8 | 10.1 | 82.4 |  | -0.13456 |  | -0.49465 |  | x=c2 for M2 | -1 | -10 | -5.8794e-06 | 2.9397e-05 | 0 | 0 | 0 | 0 | --- | --- | --- | --- | --- | --- | --- | --- | --- | --- | --- | --- | --- | --- | --- | --- | --- | --- | --- | --- | --- | --- | --- | --- | --- | --- | --- | --- | --- | --- | --- | --- | --- | --- | --- | --- | --- | --- | --- | --- | --- | --- | --- | --- | --- | --- | --- | --- | --- | --- | --- | --- | --- | --- | --- | --- | --- | --- | --- | --- | --- | --- | --- | --- | -20 | -200 | -8.8191e-05 | 0.00029397 | 0 | 0 | 0 | 0 | 0 | 0 | 0 | 0 | 0 | 0 | 0 | 0 | -21 | -210 | -9.4071e-05 | 0.00032337 | 0 | 0 | 0 | 0 | 10.5 | 0 | -4.5565e-05 | 0 | 10.5 | 0 | -0.37594 | 0 | 0 | 70
22 | 8.4 | 10.08 | 86.436 |  | -0.10999 |  | -0.5049 |  | x=c3 for M3 | -1 | -10 | -5.8794e-06 | 2.9397e-05 | 0 | 0 | 0 | 0 | --- | --- | --- | --- | --- | --- | --- | --- | --- | --- | --- | --- | --- | --- | --- | --- | --- | --- | --- | --- | --- | --- | --- | --- | --- | --- | --- | --- | --- | --- | --- | --- | --- | --- | --- | --- | --- | --- | --- | --- | --- | --- | --- | --- | --- | --- | --- | --- | --- | --- | --- | --- | --- | --- | --- | --- | --- | --- | --- | --- | --- | --- | --- | --- | -20 | -200 | -8.8191e-05 | 0.00029397 | 0 | 0 | 0 | 0 | 0 | 0 | 0 | 0 | 0 | 0 | 0 | 0 | -21 | -210 | -9.4071e-05 | 0.00032337 | 0 | 0 | 0 | 0 | 10.5 | 0 | -4.5565e-05 | 0 | 10.5 | 0 | -0.37594 | 0 | 0 | 71
23 | 8.8 | 10.06 | 90.464 |  | -0.084249 |  | -0.51305 |  | x=c4 for M4 | -1 | -10 | -5.8794e-06 | 2.9397e-05 | 0 | 0 | 0 | 0 | --- | --- | --- | --- | --- | --- | --- | --- | --- | --- | --- | --- | --- | --- | --- | --- | --- | --- | --- | --- | --- | --- | --- | --- | --- | --- | --- | --- | --- | --- | --- | --- | --- | --- | --- | --- | --- | --- | --- | --- | --- | --- | --- | --- | --- | --- | --- | --- | --- | --- | --- | --- | --- | --- | --- | --- | --- | --- | --- | --- | --- | --- | --- | --- | -20 | -200 | -8.8191e-05 | 0.00029397 | 0 | 0 | 0 | 0 | 0 | 0 | 0 | 0 | 0 | 0 | 0 | 0 | -21 | -210 | -9.4071e-05 | 0.00032337 | 0 | 0 | 0 | 0 | 10.5 | 0 | -4.5565e-05 | 0 | 10.5 | 0 | -0.37594 | 0 | 0 | 72
24 | 9.2 | 10.04 | 94.484 |  | -0.057334 |  | -0.51899 |  | x for Vx=0(1) | -1 | -10 | -5.8794e-06 | 2.9397e-05 | -0.50999 | -2.6009 | -7.7986e-07 | 1.9886e-06 | --- | --- | --- | --- | --- | --- | --- | --- | --- | --- | --- | --- | --- | --- | --- | --- | --- | --- | --- | --- | --- | --- | --- | --- | --- | --- | --- | --- | --- | --- | --- | --- | --- | --- | --- | --- | --- | --- | --- | --- | --- | --- | --- | --- | --- | --- | --- | --- | --- | --- | --- | --- | --- | --- | --- | --- | --- | --- | --- | --- | --- | --- | --- | --- | -20 | -200 | -8.8191e-05 | 0.00029397 | -20 | -3.996 | -3.5206e-08 | 2.3447e-09 | 0 | 0 | 0 | 0 | 0 | 0 | 0 | 0 | -21 | -210 | -9.4071e-05 | 0.00032337 | -20.51 | -6.5969 | -8.1507e-07 | 1.991e-06 | 10.5 | 0 | -4.5565e-05 | 0 | -10.01 | 100.501 | 0.014756 | -0.52355 | 10.1998 | 73
25 | 9.6 | 10.02 | 98.496 |  | -0.02925 |  | -0.52262 |  | x for qx=0(1) | -1 | -10 | -5.8794e-06 | 2.9397e-05 | -0.5 | -2.5 | -7.3493e-07 | 1.8373e-06 | --- | --- | --- | --- | --- | --- | --- | --- | --- | --- | --- | --- | --- | --- | --- | --- | --- | --- | --- | --- | --- | --- | --- | --- | --- | --- | --- | --- | --- | --- | --- | --- | --- | --- | --- | --- | --- | --- | --- | --- | --- | --- | --- | --- | --- | --- | --- | --- | --- | --- | --- | --- | --- | --- | --- | --- | --- | --- | --- | --- | --- | --- | --- | --- | -20 | -200 | -8.8191e-05 | 0.00029397 | 0 | 0 | 0 | 0 | 0 | 0 | 0 | 0 | 0 | 0 | 0 | 0 | -21 | -210 | -9.4071e-05 | 0.00032337 | -0.5 | -2.5 | -7.3493e-07 | 1.8373e-06 | 10.5 | 0 | -4.5565e-05 | 0 | 10 | 102.5 | 4.1058e-17 | -0.52386 | 10 | 74
26 | 10 | 10 | 102.5 |  | 4.1058e-17 |  | -0.52386 |  | x for Vx=0(2) | -1 | -10 | -5.8794e-06 | 2.9397e-05 | -0.50999 | -2.6009 | -7.7986e-07 | 1.9886e-06 | --- | --- | --- | --- | --- | --- | --- | --- | --- | --- | --- | --- | --- | --- | --- | --- | --- | --- | --- | --- | --- | --- | --- | --- | --- | --- | --- | --- | --- | --- | --- | --- | --- | --- | --- | --- | --- | --- | --- | --- | --- | --- | --- | --- | --- | --- | --- | --- | --- | --- | --- | --- | --- | --- | --- | --- | --- | --- | --- | --- | --- | --- | --- | --- | -20 | -200 | -8.8191e-05 | 0.00029397 | -20 | -3.996 | -3.5206e-08 | 2.3447e-09 | 0 | 0 | 0 | 0 | 0 | 0 | 0 | 0 | -21 | -210 | -9.4071e-05 | 0.00032337 | -20.51 | -6.5969 | -8.1507e-07 | 1.991e-06 | 10.5 | 0 | -4.5565e-05 | 0 | -10.01 | 100.501 | 0.014756 | -0.52355 | 10.1998 | 75
27 | 10.4 | -10.02 | 98.496 |  | 0.02925 |  | -0.52262 |  | x for qx=0(2) | -1 | -10 | -5.8794e-06 | 2.9397e-05 | -0.5 | -2.5 | -7.3493e-07 | 1.8373e-06 | --- | --- | --- | --- | --- | --- | --- | --- | --- | --- | --- | --- | --- | --- | --- | --- | --- | --- | --- | --- | --- | --- | --- | --- | --- | --- | --- | --- | --- | --- | --- | --- | --- | --- | --- | --- | --- | --- | --- | --- | --- | --- | --- | --- | --- | --- | --- | --- | --- | --- | --- | --- | --- | --- | --- | --- | --- | --- | --- | --- | --- | --- | --- | --- | -20 | -200 | -8.8191e-05 | 0.00029397 | 0 | 0 | 0 | 0 | 0 | 0 | 0 | 0 | 0 | 0 | 0 | 0 | -21 | -210 | -9.4071e-05 | 0.00032337 | -0.5 | -2.5 | -7.3493e-07 | 1.8373e-06 | 10.5 | 0 | -4.5565e-05 | 0 | 10 | 102.5 | 4.1058e-17 | -0.52386 | 10 | 76
28 | 10.8 | -10.04 | 94.484 |  | 0.057334 |  | -0.51899
29 | 11.2 | -10.06 | 90.464 |  | 0.084249 |  | -0.51305 |  |  | Loading Functions Evaluated at x = L FvL: Information for Input Data "Pick-Boxes": | [13 empty] | End Reactions (kips, ft-kips):
30 | 11.6 | -10.08 | 86.436 |  | 0.10999 |  | -0.5049 |  |  | Loading Functions Evaluated at x = L FvL: Beam Types:; Loading Functions Evaluated at x = L FmL: Simple | [13 empty] | RL = | 10.5 | RR = | 10.5
31 | 12 | -10.1 | 82.4 |  | 0.13456 |  | -0.49465 |  |  | Loading Functions Evaluated at x = L FmL: Propped | [13 empty] | ML = | N.A. | MR = | N.A.
32 | 12.4 | -10.12 | 78.356 |  | 0.15796 |  | -0.48239 |  |  | Loading Functions Evaluated at x = L FmL: Fixed | [13 empty] | Max. Moments and Locations:
33 | 12.8 | -10.14 | 74.304 |  | 0.18017 |  | -0.46822 |  |  | Loading Functions Evaluated at x = L FmL: Cantilever | [13 empty] | +M(max) = | 102.5 | x = | 10
34 | 13.2 | -10.16 | 70.244 |  | 0.20121 |  | -0.45224 |  |  | Loading Functions Evaluated at x = L FvL: AISC Shape; Loading Functions Evaluated at x = L FmL: Ix; Loading Functions Evaluated at x = L FqL: Iy | [13 empty] | -M(max) = | -1.05e-08 | x = | 0
35 | 13.6 | -10.18 | 66.176 |  | 0.22106 |  | -0.43454 |  |  | Loading Functions Evaluated at x = L FvL: W44x335; Loading Functions Evaluated at x = L FmL: 31100; Loading Functions Evaluated at x = L FqL: 1200 | [13 empty] | Max. Deflections and Locations:
36 | 14 | -10.2 | 62.1 |  | 0.23973 |  | -0.41523 |  |  | Loading Functions Evaluated at x = L FvL: W44x290; Loading Functions Evaluated at x = L FmL: 27100; Loading Functions Evaluated at x = L FqL: 1050 | [13 empty] | -D(max) = | -0.52386 | x = | 10
37 | 14.4 | -10.22 | 58.016 |  | 0.25721 |  | -0.3944 |  |  | Loading Functions Evaluated at x = L FvL: W44x285; Loading Functions Evaluated at x = L FmL: 24600; Loading Functions Evaluated at x = L FqL: 490 | [13 empty] | +D(max) = | 7.8737e-11 | x = | 0
38 | 14.8 | -10.24 | 53.924 |  | 0.2735 |  | -0.37217 |  |  | Loading Functions Evaluated at x = L FvL: W44x262; Loading Functions Evaluated at x = L FmL: 24200; Loading Functions Evaluated at x = L FqL: 927
39 | 15.2 | -10.26 | 49.824 |  | 0.2886 |  | -0.34861 |  |  | Loading Functions Evaluated at x = L FvL: W44x248; Loading Functions Evaluated at x = L FmL: 21400; Loading Functions Evaluated at x = L FqL: 435 | [13 empty] | M(max) = | 102.5 | D(max) = | 0.5239 | = L/458
40 | 15.6 | -10.28 | 45.716 |  | 0.3025 |  | -0.32384 |  |  | Loading Functions Evaluated at x = L FvL: W44x230; Loading Functions Evaluated at x = L FmL: 20800; Loading Functions Evaluated at x = L FqL: 796
41 | 16 | -10.3 | 41.6 |  | 0.31521 |  | -0.29796 |  |  | Loading Functions Evaluated at x = L FvL: W44x224; Loading Functions Evaluated at x = L FmL: 19200; Loading Functions Evaluated at x = L FqL: 391 | [12 empty] | 1. Find where shear and slope pass through zero (Method #1):
42 | 16.4 | -10.32 | 37.476 |  | 0.32672 |  | -0.27106 |  |  | Loading Functions Evaluated at x = L FvL: W44x198; Loading Functions Evaluated at x = L FmL: 16700; Loading Functions Evaluated at x = L FqL: 336 | [13 empty] | Vx=0: |  | x for Vx=0: | Index
43 | 16.8 | -10.34 | 33.344 |  | 0.33702 |  | -0.24325 |  |  | Loading Functions Evaluated at x = L FvL: W40x655; Loading Functions Evaluated at x = L FmL: 56500; Loading Functions Evaluated at x = L FqL: 2860 | [13 empty] | 10 | kips | 10 | 26
44 | 17.2 | -10.36 | 29.204 |  | 0.34613 |  | -0.21463 |  |  | Loading Functions Evaluated at x = L FvL: W40x593; Loading Functions Evaluated at x = L FmL: 50400; Loading Functions Evaluated at x = L FqL: 2520 | [13 empty] | -10.02 | kips | 10.4 | 27
45 | 17.6 | -10.38 | 25.056 |  | 0.35402 |  | -0.18529 |  |  | Loading Functions Evaluated at x = L FvL: W40x531; Loading Functions Evaluated at x = L FmL: 44300; Loading Functions Evaluated at x = L FqL: 2200 | [15 empty] | Interpolating for Vx=0:
46 | 18 | -10.4 | 20.9 |  | 0.36071 |  | -0.15535 |  |  | Loading Functions Evaluated at x = L FvL: W40x503; Loading Functions Evaluated at x = L FmL: 41700; Loading Functions Evaluated at x = L FqL: 2050 | [15 empty] | 10.1998 | ft.
47 | 18.4 | -10.42 | 16.736 |  | 0.36619 |  | -0.12489 |  |  | Loading Functions Evaluated at x = L FvL: W40x480; Loading Functions Evaluated at x = L FmL: 39500; Loading Functions Evaluated at x = L FqL: 1940
48 | 18.8 | -10.44 | 12.564 |  | 0.37045 |  | -0.094024 |  |  | Loading Functions Evaluated at x = L FvL: W40x466; Loading Functions Evaluated at x = L FmL: 36300; Loading Functions Evaluated at x = L FqL: 1010 | [13 empty] | qx=0: |  | x for qx=0: | Index
49 | 19.2 | -10.46 | 8.384 |  | 0.3735 |  | -0.062853 |  |  | Loading Functions Evaluated at x = L FvL: W40x436; Loading Functions Evaluated at x = L FmL: 35400; Loading Functions Evaluated at x = L FqL: 1720 | [13 empty] | -0.0293 | deg. | 9.6 | 25
50 | 19.6 | -10.48 | 4.196 |  | 0.37533 |  | -0.031478 |  |  | Loading Functions Evaluated at x = L FvL: W40x431; Loading Functions Evaluated at x = L FmL: 34800; Loading Functions Evaluated at x = L FqL: 1690 | [13 empty] | 0 | deg. | 10 | 26
51 | 20 | -10.5 | 0 |  | 0.37594 |  | 7.8735e-12 |  |  | Loading Functions Evaluated at x = L FvL: W40x397; Loading Functions Evaluated at x = L FmL: 32000; Loading Functions Evaluated at x = L FqL: 1540 | [15 empty] | Interpolating for qx=0:
[10 empty] | Loading Functions Evaluated at x = L FvL: W40x392; Loading Functions Evaluated at x = L FmL: 29900; Loading Functions Evaluated at x = L FqL: 803 | [15 empty] | 10 | ft.
[10 empty] | W40x372 | 29600 | 1420
[10 empty] | Loading Functions Evaluated at x = L FvL: W40x362; Loading Functions Evaluated at x = L FmL: 28900; Loading Functions Evaluated at x = L FqL: 1380 | [12 empty] | 2. Find where shear and slope pass through zero (Method #2):
[10 empty] | Loading Functions Evaluated at x = L FvL: W40x331; Loading Functions Evaluated at x = L FmL: 24700; Loading Functions Evaluated at x = L FqL: 644 | [13 empty] | Vx(n)*Vx(n+1) |  | qx(n)*qx(n+1) | (where: n=Index)
[10 empty] | Loading Functions Evaluated at x = L FvL: W40x328; Loading Functions Evaluated at x = L FmL: 26800; Loading Functions Evaluated at x = L FqL: 1660 | [13 empty] | 110.04 |  | 0.1411
[10 empty] | Loading Functions Evaluated at x = L FvL: W40x327; Loading Functions Evaluated at x = L FmL: 24500; Loading Functions Evaluated at x = L FqL: 640 | [13 empty] | 109.6208 |  | 0.14019
[10 empty] | Loading Functions Evaluated at x = L FvL: W40x324; Loading Functions Evaluated at x = L FmL: 25600; Loading Functions Evaluated at x = L FqL: 1220 | [13 empty] | 109.2024 |  | 0.13836
[10 empty] | Loading Functions Evaluated at x = L FvL: W40x321; Loading Functions Evaluated at x = L FmL: 25100; Loading Functions Evaluated at x = L FqL: 1190 | [13 empty] | 108.7848 |  | 0.13565
[10 empty] | Loading Functions Evaluated at x = L FvL: W40x298; Loading Functions Evaluated at x = L FmL: 24200; Loading Functions Evaluated at x = L FqL: 1490 | [13 empty] | 108.368 |  | 0.13209
[10 empty] | Loading Functions Evaluated at x = L FvL: W40x297; Loading Functions Evaluated at x = L FmL: 23200; Loading Functions Evaluated at x = L FqL: 1090 | [13 empty] | 107.952 |  | 0.1277
[10 empty] | Loading Functions Evaluated at x = L FvL: W40x278; Loading Functions Evaluated at x = L FmL: 20500; Loading Functions Evaluated at x = L FqL: 521 | [13 empty] | 107.5368 |  | 0.12254
[10 empty] | Loading Functions Evaluated at x = L FvL: W40x277; Loading Functions Evaluated at x = L FmL: 21900; Loading Functions Evaluated at x = L FqL: 1040 | [13 empty] | 107.1224 |  | 0.11665
[10 empty] | Loading Functions Evaluated at x = L FvL: W40x268; Loading Functions Evaluated at x = L FmL: 21500; Loading Functions Evaluated at x = L FqL: 1320 | [13 empty] | 106.7088 |  | 0.11011
[10 empty] | Loading Functions Evaluated at x = L FvL: W40x264; Loading Functions Evaluated at x = L FmL: 19400; Loading Functions Evaluated at x = L FqL: 493 | [13 empty] | 106.296 |  | 0.10298
[10 empty] | Loading Functions Evaluated at x = L FvL: W40x249; Loading Functions Evaluated at x = L FmL: 19600; Loading Functions Evaluated at x = L FqL: 926 | [13 empty] | 105.884 |  | 0.095351
[10 empty] | Loading Functions Evaluated at x = L FvL: W40x244; Loading Functions Evaluated at x = L FmL: 19200; Loading Functions Evaluated at x = L FqL: 1170 | [13 empty] | 105.4728 |  | 0.087302
[10 empty] | Loading Functions Evaluated at x = L FvL: W40x235; Loading Functions Evaluated at x = L FmL: 17400; Loading Functions Evaluated at x = L FqL: 444 | [13 empty] | 105.0624 |  | 0.078932
[10 empty] | Loading Functions Evaluated at x = L FvL: W40x221; Loading Functions Evaluated at x = L FmL: 16600; Loading Functions Evaluated at x = L FqL: 988 | [13 empty] | 104.6528 |  | 0.070347
[10 empty] | Loading Functions Evaluated at x = L FvL: W40x215; Loading Functions Evaluated at x = L FmL: 16700; Loading Functions Evaluated at x = L FqL: 796 | [13 empty] | 104.244 |  | 0.061661
[10 empty] | Loading Functions Evaluated at x = L FvL: W40x211; Loading Functions Evaluated at x = L FmL: 15500; Loading Functions Evaluated at x = L FqL: 390 | [13 empty] | 103.836 |  | 0.052995
[10 empty] | Loading Functions Evaluated at x = L FvL: W40x199; Loading Functions Evaluated at x = L FmL: 14900; Loading Functions Evaluated at x = L FqL: 695 | [13 empty] | 103.4288 |  | 0.04448
[10 empty] | Loading Functions Evaluated at x = L FvL: W40x192; Loading Functions Evaluated at x = L FmL: 13500; Loading Functions Evaluated at x = L FqL: 770 | [13 empty] | 103.0224 |  | 0.036253
[10 empty] | Loading Functions Evaluated at x = L FvL: W40x183; Loading Functions Evaluated at x = L FmL: 13300; Loading Functions Evaluated at x = L FqL: 336 | [13 empty] | 102.6168 |  | 0.02846
[10 empty] | Loading Functions Evaluated at x = L FvL: W40x174; Loading Functions Evaluated at x = L FmL: 12200; Loading Functions Evaluated at x = L FqL: 541 | [13 empty] | 102.212 |  | 0.021255
[10 empty] | Loading Functions Evaluated at x = L FvL: W40x167; Loading Functions Evaluated at x = L FmL: 11600; Loading Functions Evaluated at x = L FqL: 283 | [13 empty] | 101.808 |  | 0.014801
[10 empty] | Loading Functions Evaluated at x = L FvL: W40x149; Loading Functions Evaluated at x = L FmL: 9800; Loading Functions Evaluated at x = L FqL: 229 | [13 empty] | 101.4048 |  | 0.0092668
[10 empty] | Loading Functions Evaluated at x = L FvL: W36x848; Loading Functions Evaluated at x = L FmL: 67400; Loading Functions Evaluated at x = L FqL: 4550 | [13 empty] | 101.0024 |  | 0.0048303
[10 empty] | Loading Functions Evaluated at x = L FvL: W36x798; Loading Functions Evaluated at x = L FmL: 62600; Loading Functions Evaluated at x = L FqL: 4200 | [13 empty] | 100.6008 |  | 0.001677
[10 empty] | Loading Functions Evaluated at x = L FvL: W36x720; Loading Functions Evaluated at x = L FmL: 55300; Loading Functions Evaluated at x = L FqL: 3680 | [13 empty] | 100.2 |  | -1.2009e-18
[10 empty] | Loading Functions Evaluated at x = L FvL: W36x650; Loading Functions Evaluated at x = L FmL: 48900; Loading Functions Evaluated at x = L FqL: 3230 | [13 empty] | -100.2 |  | 1.2009e-18
[10 empty] | Loading Functions Evaluated at x = L FvL: W36x588; Loading Functions Evaluated at x = L FmL: 43500; Loading Functions Evaluated at x = L FqL: 2850 | [13 empty] | 100.6008 |  | 0.001677
[10 empty] | Loading Functions Evaluated at x = L FvL: W36x527; Loading Functions Evaluated at x = L FmL: 38300; Loading Functions Evaluated at x = L FqL: 2490 | [13 empty] | 101.0024 |  | 0.0048303
[10 empty] | Loading Functions Evaluated at x = L FvL: W36x485; Loading Functions Evaluated at x = L FmL: 34700; Loading Functions Evaluated at x = L FqL: 2250 | [13 empty] | 101.4048 |  | 0.0092668
[10 empty] | Loading Functions Evaluated at x = L FvL: W36x439; Loading Functions Evaluated at x = L FmL: 31000; Loading Functions Evaluated at x = L FqL: 1990 | [13 empty] | 101.808 |  | 0.014801
[10 empty] | Loading Functions Evaluated at x = L FvL: W36x393; Loading Functions Evaluated at x = L FmL: 27500; Loading Functions Evaluated at x = L FqL: 1750 | [13 empty] | 102.212 |  | 0.021255
[10 empty] | Loading Functions Evaluated at x = L FvL: W36x359; Loading Functions Evaluated at x = L FmL: 24800; Loading Functions Evaluated at x = L FqL: 1570 | [13 empty] | 102.6168 |  | 0.02846
[10 empty] | Loading Functions Evaluated at x = L FvL: W36x328; Loading Functions Evaluated at x = L FmL: 22500; Loading Functions Evaluated at x = L FqL: 1420 | [13 empty] | 103.0224 |  | 0.036253
[10 empty] | Loading Functions Evaluated at x = L FvL: W36x300; Loading Functions Evaluated at x = L FmL: 20300; Loading Functions Evaluated at x = L FqL: 1300 | [13 empty] | 103.4288 |  | 0.04448
[10 empty] | Loading Functions Evaluated at x = L FvL: W36x280; Loading Functions Evaluated at x = L FmL: 18900; Loading Functions Evaluated at x = L FqL: 1200 | [13 empty] | 103.836 |  | 0.052995
[10 empty] | Loading Functions Evaluated at x = L FvL: W36x260; Loading Functions Evaluated at x = L FmL: 17300; Loading Functions Evaluated at x = L FqL: 1090 | [13 empty] | 104.244 |  | 0.061661
[10 empty] | Loading Functions Evaluated at x = L FvL: W36x256; Loading Functions Evaluated at x = L FmL: 16800; Loading Functions Evaluated at x = L FqL: 528 | [13 empty] | 104.6528 |  | 0.070347
[10 empty] | Loading Functions Evaluated at x = L FvL: W36x245; Loading Functions Evaluated at x = L FmL: 16100; Loading Functions Evaluated at x = L FqL: 1010 | [13 empty] | 105.0624 |  | 0.078932
[10 empty] | Loading Functions Evaluated at x = L FvL: W36x232; Loading Functions Evaluated at x = L FmL: 15000; Loading Functions Evaluated at x = L FqL: 468 | [13 empty] | 105.4728 |  | 0.087302
[10 empty] | Loading Functions Evaluated at x = L FvL: W36x230; Loading Functions Evaluated at x = L FmL: 15000; Loading Functions Evaluated at x = L FqL: 940 | [13 empty] | 105.884 |  | 0.095351
[10 empty] | Loading Functions Evaluated at x = L FvL: W36x210; Loading Functions Evaluated at x = L FmL: 13200; Loading Functions Evaluated at x = L FqL: 411 | [13 empty] | 106.296 |  | 0.10298
[10 empty] | Loading Functions Evaluated at x = L FvL: W36x194; Loading Functions Evaluated at x = L FmL: 12100; Loading Functions Evaluated at x = L FqL: 375 | [13 empty] | 106.7088 |  | 0.11011
[10 empty] | Loading Functions Evaluated at x = L FvL: W36x182; Loading Functions Evaluated at x = L FmL: 11300; Loading Functions Evaluated at x = L FqL: 347 | [13 empty] | 107.1224 |  | 0.11665
[10 empty] | Loading Functions Evaluated at x = L FvL: W36x170; Loading Functions Evaluated at x = L FmL: 10500; Loading Functions Evaluated at x = L FqL: 320 | [13 empty] | 107.5368 |  | 0.12254
[10 empty] | Loading Functions Evaluated at x = L FvL: W36x160; Loading Functions Evaluated at x = L FmL: 9760; Loading Functions Evaluated at x = L FqL: 295 | [13 empty] | 107.952 |  | 0.1277
[10 empty] | Loading Functions Evaluated at x = L FvL: W36x150; Loading Functions Evaluated at x = L FmL: 9040; Loading Functions Evaluated at x = L FqL: 270 | [13 empty] | 108.368 |  | 0.13209
[10 empty] | Loading Functions Evaluated at x = L FvL: W36x135; Loading Functions Evaluated at x = L FmL: 7800; Loading Functions Evaluated at x = L FqL: 225 | [13 empty] | 108.7848 |  | 0.13565
[10 empty] | Loading Functions Evaluated at x = L FvL: W33x619; Loading Functions Evaluated at x = L FmL: 41800; Loading Functions Evaluated at x = L FqL: 2870 | [13 empty] | 109.2024 |  | 0.13836
[10 empty] | Loading Functions Evaluated at x = L FvL: W33x567; Loading Functions Evaluated at x = L FmL: 37700; Loading Functions Evaluated at x = L FqL: 2580 | [13 empty] | 109.6208 |  | 0.14019
[10 empty] | Loading Functions Evaluated at x = L FvL: W33x515; Loading Functions Evaluated at x = L FmL: 33700; Loading Functions Evaluated at x = L FqL: 2290 | [13 empty] | 110.04 |  | 0.1411
[10 empty] | W33x468 | 30100 | 2030
[10 empty] | Loading Functions Evaluated at x = L FvL: W33x424; Loading Functions Evaluated at x = L FmL: 26900; Loading Functions Evaluated at x = L FqL: 1800 | [13 empty] | Vx=0: |  | x for Vx=0: | Index
[10 empty] | Loading Functions Evaluated at x = L FvL: W33x387; Loading Functions Evaluated at x = L FmL: 24300; Loading Functions Evaluated at x = L FqL: 1620 | [13 empty] | 10 | kips | 10 | 26
[10 empty] | Loading Functions Evaluated at x = L FvL: W33x354; Loading Functions Evaluated at x = L FmL: 22000; Loading Functions Evaluated at x = L FqL: 1460 | [13 empty] | -10.02 | kips | 10.4 | 27
[10 empty] | Loading Functions Evaluated at x = L FvL: W33x318; Loading Functions Evaluated at x = L FmL: 19500; Loading Functions Evaluated at x = L FqL: 1290 | [15 empty] | Interpolating for Vx=0:
[10 empty] | Loading Functions Evaluated at x = L FvL: W33x291; Loading Functions Evaluated at x = L FmL: 17700; Loading Functions Evaluated at x = L FqL: 1160 | [15 empty] | 10.1998 | ft.
[10 empty] | W33x263 | 15900 | 1040
[10 empty] | Loading Functions Evaluated at x = L FvL: W33x241; Loading Functions Evaluated at x = L FmL: 14200; Loading Functions Evaluated at x = L FqL: 933 | [13 empty] | qx=0: |  | x for qx=0: | Index
[10 empty] | Loading Functions Evaluated at x = L FvL: W33x221; Loading Functions Evaluated at x = L FmL: 12900; Loading Functions Evaluated at x = L FqL: 840 | [13 empty] | -0.0293 | deg. | 9.6 | 25
[10 empty] | Loading Functions Evaluated at x = L FvL: W33x201; Loading Functions Evaluated at x = L FmL: 11600; Loading Functions Evaluated at x = L FqL: 749 | [13 empty] | 0 | deg. | 10 | 26
[10 empty] | Loading Functions Evaluated at x = L FvL: W33x169; Loading Functions Evaluated at x = L FmL: 9290; Loading Functions Evaluated at x = L FqL: 310 | [15 empty] | Interpolating for qx=0:
[10 empty] | Loading Functions Evaluated at x = L FvL: W33x152; Loading Functions Evaluated at x = L FmL: 8160; Loading Functions Evaluated at x = L FqL: 273 | [15 empty] | 10 | ft.
[10 empty] | W33x141 | 7450 | 246
[10 empty] | W33x130 | 6710 | 218
[10 empty] | W33x118 | 5900 | 187
[10 empty] | W30x581 | 33000 | 2530
[10 empty] | W30x526 | 29300 | 2230
[10 empty] | W30x477 | 26100 | 1970
[10 empty] | W30x433 | 23200 | 1750
[10 empty] | W30x391 | 20700 | 1550
[10 empty] | W30x357 | 18700 | 1390
[10 empty] | W30x326 | 16800 | 1240
[10 empty] | W30x292 | 14900 | 1100
[10 empty] | W30x261 | 13100 | 959
[10 empty] | W30x235 | 11700 | 855
[10 empty] | W30x211 | 10300 | 757
[10 empty] | W30x191 | 9200 | 673
[10 empty] | W30x173 | 8230 | 598
[10 empty] | W30x148 | 6680 | 227
[10 empty] | W30x132 | 5770 | 196
[10 empty] | W30x124 | 5360 | 181
[10 empty] | W30x116 | 4930 | 164
[10 empty] | W30x108 | 4470 | 146
[10 empty] | W30x99 | 3990 | 128
[10 empty] | W30x90 | 3610 | 115
[10 empty] | W27x539 | 25600 | 2110
[10 empty] | W27x494 | 22900 | 1890
[10 empty] | W27x448 | 20400 | 1670
[10 empty] | W27x407 | 18100 | 1480
[10 empty] | W27x368 | 16200 | 1310
[10 empty] | W27x336 | 14600 | 1180
[10 empty] | W27x307 | 13100 | 1050
[10 empty] | W27x281 | 11900 | 953
[10 empty] | W27x258 | 10800 | 859
[10 empty] | W27x235 | 9700 | 769
[10 empty] | W27x217 | 8910 | 704
[10 empty] | W27x194 | 7860 | 619
[10 empty] | W27x178 | 7020 | 555
[10 empty] | W27x161 | 6310 | 497
[10 empty] | W27x146 | 5660 | 443
[10 empty] | W27x129 | 4760 | 184
[10 empty] | W27x114 | 4080 | 159
[10 empty] | W27x102 | 3620 | 139
[10 empty] | W27x94 | 3270 | 124
[10 empty] | W27x84 | 2850 | 106
[10 empty] | W24x492 | 19100 | 1670
[10 empty] | W24x450 | 17100 | 1490
[10 empty] | W24x408 | 15100 | 1320
[10 empty] | W24x370 | 13400 | 1160
[10 empty] | W24x335 | 11900 | 1030
[10 empty] | W24x306 | 10700 | 919
[10 empty] | W24x279 | 9600 | 823
[10 empty] | W24x250 | 8490 | 724
[10 empty] | W24x229 | 7650 | 651
[10 empty] | W24x207 | 6820 | 578
[10 empty] | W24x192 | 6260 | 530
[10 empty] | W24x176 | 5680 | 479
[10 empty] | W24x162 | 5170 | 443
[10 empty] | W24x146 | 4580 | 391
[10 empty] | W24x131 | 4020 | 340
[10 empty] | W24x117 | 3540 | 297
[10 empty] | W24x104 | 3100 | 259
[10 empty] | W24x103 | 3000 | 119
[10 empty] | W24x94 | 2700 | 109
[10 empty] | W24x84 | 2370 | 94.4
[10 empty] | W24x76 | 2100 | 82.5
[10 empty] | W24x68 | 1830 | 70.4
[10 empty] | W24x62 | 1560 | 34.5
[10 empty] | W24x55 | 1360 | 29.1
[10 empty] | W21x402 | 12200 | 1270
[10 empty] | W21x364 | 10800 | 1120
[10 empty] | W21x333 | 9610 | 994
[10 empty] | W21x300 | 8480 | 873
[10 empty] | W21x275 | 7620 | 785
[10 empty] | W21x248 | 6760 | 694
[10 empty] | W21x223 | 5950 | 609
[10 empty] | W21x201 | 5310 | 542
[10 empty] | W21x182 | 4730 | 483
[10 empty] | W21x166 | 4280 | 435
[10 empty] | W21x147 | 3630 | 376
[10 empty] | W21x132 | 3220 | 333
[10 empty] | W21x122 | 2960 | 305
[10 empty] | W21x111 | 2670 | 274
[10 empty] | W21x101 | 2420 | 248
[10 empty] | W21x93 | 2070 | 92.9
[10 empty] | W21x83 | 1830 | 81.4
[10 empty] | W21x73 | 1600 | 70.6
[10 empty] | W21x68 | 1480 | 64.7
[10 empty] | W21x62 | 1330 | 57.5
[10 empty] | W21x57 | 1170 | 30.6
[10 empty] | W21x55 | 1140 | 48.4
[10 empty] | W21x50 | 984 | 24.9
[10 empty] | W21x48 | 959 | 38.7
[10 empty] | W21x44 | 843 | 20.7
[10 empty] | W18x311 | 6960 | 795
[10 empty] | W18x283 | 6160 | 704
[10 empty] | W18x258 | 5510 | 628
[10 empty] | W18x234 | 4900 | 558
[10 empty] | W18x211 | 4330 | 493
[10 empty] | W18x192 | 3870 | 440
[10 empty] | W18x175 | 3450 | 391
[10 empty] | W18x158 | 3060 | 347
[10 empty] | W18x143 | 2750 | 311
[10 empty] | W18x130 | 2460 | 278
[10 empty] | W18x119 | 2190 | 253
[10 empty] | W18x106 | 1910 | 220
[10 empty] | W18x97 | 1750 | 201
[10 empty] | W18x86 | 1530 | 175
[10 empty] | W18x76 | 1330 | 152
[10 empty] | W18x71 | 1170 | 60.3
[10 empty] | W18x65 | 1070 | 54.8
[10 empty] | W18x60 | 984 | 50.1
[10 empty] | W18x55 | 890 | 44.9
[10 empty] | W18x50 | 800 | 40.1
[10 empty] | W18x46 | 712 | 22.5
[10 empty] | W18x40 | 612 | 19.1
[10 empty] | W18x35 | 510 | 15.3
[10 empty] | W16x100 | 1500 | 186
[10 empty] | W16x89 | 1310 | 163
[10 empty] | W16x77 | 1120 | 138
[10 empty] | W16x67 | 970 | 119
[10 empty] | W16x57 | 758 | 43.1
[10 empty] | W16x50 | 659 | 37.2
[10 empty] | W16x45 | 586 | 32.8
[10 empty] | W16x40 | 518 | 28.9
[10 empty] | W16x36 | 448 | 24.5
[10 empty] | W16x31 | 375 | 12.4
[10 empty] | W16x26 | 301 | 9.59
[10 empty] | W14x808 | 16000 | 5510
[10 empty] | W14x730 | 14300 | 4720
[10 empty] | W14x665 | 12400 | 4170
[10 empty] | W14x605 | 10800 | 3680
[10 empty] | W14x550 | 9430 | 3250
[10 empty] | W14x500 | 8210 | 2880
[10 empty] | W14x455 | 7190 | 2560
[10 empty] | W14x426 | 6600 | 2360
[10 empty] | W14x398 | 6000 | 2170
[10 empty] | W14x370 | 5440 | 1990
[10 empty] | W14x342 | 4900 | 1810
[10 empty] | W14x311 | 4330 | 1610
[10 empty] | W14x283 | 3840 | 1440
[10 empty] | W14x257 | 3400 | 1290
[10 empty] | W14x233 | 3010 | 1150
[10 empty] | W14x211 | 2660 | 1030
[10 empty] | W14x193 | 2400 | 931
[10 empty] | W14x176 | 2140 | 838
[10 empty] | W14x159 | 1900 | 748
[10 empty] | W14x145 | 1710 | 677
[10 empty] | W14x132 | 1530 | 548
[10 empty] | W14x120 | 1380 | 495
[10 empty] | W14x109 | 1240 | 447
[10 empty] | W14x99 | 1110 | 402
[10 empty] | W14x90 | 999 | 362
[10 empty] | W14x82 | 881 | 148
[10 empty] | W14x74 | 795 | 134
[10 empty] | W14x68 | 722 | 121
[10 empty] | W14x61 | 640 | 107
[10 empty] | W14x53 | 541 | 57.7
[10 empty] | W14x48 | 484 | 51.4
[10 empty] | W14x43 | 428 | 45.2
[10 empty] | W14x38 | 385 | 26.7
[10 empty] | W14x34 | 340 | 23.3
[10 empty] | W14x30 | 291 | 19.6
[10 empty] | W14x26 | 245 | 8.91
[10 empty] | W14x22 | 199 | 7
[10 empty] | W12x336 | 4060 | 1190
[10 empty] | W12x305 | 3550 | 1050
[10 empty] | W12x279 | 3110 | 937
[10 empty] | W12x252 | 2720 | 828
[10 empty] | W12x230 | 2420 | 742
[10 empty] | W12x210 | 2140 | 664
[10 empty] | W12x190 | 1890 | 589
[10 empty] | W12x170 | 1650 | 517
[10 empty] | W12x152 | 1430 | 454
[10 empty] | W12x136 | 1240 | 398
[10 empty] | W12x120 | 1070 | 345
[10 empty] | W12x106 | 933 | 301
[10 empty] | W12x96 | 833 | 270
[10 empty] | W12x87 | 740 | 241
[10 empty] | W12x79 | 662 | 216
[10 empty] | W12x72 | 597 | 195
[10 empty] | W12x65 | 533 | 174
[10 empty] | W12x58 | 475 | 107
[10 empty] | W12x53 | 425 | 95.8
[10 empty] | W12x50 | 391 | 56.3
[10 empty] | W12x45 | 348 | 50
[10 empty] | W12x40 | 307 | 44.1
[10 empty] | W12x35 | 285 | 24.5
[10 empty] | W12x30 | 238 | 20.3
[10 empty] | W12x26 | 204 | 17.3
[10 empty] | W12x22 | 156 | 4.66
[10 empty] | W12x19 | 130 | 3.76
[10 empty] | W12x16 | 103 | 2.82
[10 empty] | W12x14 | 88.6 | 2.36
[10 empty] | W10x112 | 716 | 236
[10 empty] | W10x100 | 623 | 207
[10 empty] | W10x88 | 534 | 179
[10 empty] | W10x77 | 455 | 154
[10 empty] | W10x68 | 394 | 134
[10 empty] | W10x60 | 341 | 116
[10 empty] | W10x54 | 303 | 103
[10 empty] | W10x49 | 272 | 93.4
[10 empty] | W10x45 | 248 | 53.4
[10 empty] | W10x39 | 209 | 45
[10 empty] | W10x33 | 171 | 36.6
[10 empty] | W10x30 | 170 | 16.7
[10 empty] | W10x26 | 144 | 14.1
[10 empty] | W10x22 | 118 | 11.4
[10 empty] | W10x19 | 96.3 | 4.29
[10 empty] | W10x17 | 81.9 | 3.56
[10 empty] | W10x15 | 68.9 | 2.89
[10 empty] | W10x12 | 53.8 | 2.18
[10 empty] | W8x67 | 272 | 88.6
[10 empty] | W8x58 | 228 | 75.1
[10 empty] | W8x48 | 184 | 60.9
[10 empty] | W8x40 | 146 | 49.1
[10 empty] | W8x35 | 127 | 42.6
[10 empty] | W8x31 | 110 | 37.1
[10 empty] | W8x28 | 98 | 21.7
[10 empty] | W8x24 | 82.7 | 18.3
[10 empty] | W8x21 | 75.3 | 9.77
[10 empty] | W8x18 | 61.9 | 7.97
[10 empty] | W8x15 | 48 | 3.41
[10 empty] | W8x13 | 39.6 | 2.73
[10 empty] | W8x10 | 30.8 | 2.09
[10 empty] | W6x25 | 53.6 | 17.1
[10 empty] | W6x20 | 41.5 | 13.3
[10 empty] | W6x16 | 32.1 | 4.43
[10 empty] | W6x15 | 29.3 | 9.32
[10 empty] | W6x12 | 22.1 | 2.99
[10 empty] | W6x9 | 16.4 | 2.2
[10 empty] | W6x8.5 | 14.8 | 1.98
[10 empty] | W5x19 | 26.3 | 9.13
[10 empty] | W5x16 | 21.4 | 7.51
[10 empty] | W4x13 | 11.3 | 3.86
[10 empty] | S24x121 | 3160 | 83
[10 empty] | S24x106 | 2940 | 76.8
[10 empty] | S24x100 | 2380 | 47.4
[10 empty] | S24x90 | 2250 | 44.7
[10 empty] | S24x80 | 2100 | 42
[10 empty] | S20x96 | 1670 | 49.9
[10 empty] | S20x86 | 1570 | 46.6
[10 empty] | S20x75 | 1280 | 29.5
[10 empty] | S20x66 | 1190 | 27.5
[10 empty] | S18x70 | 923 | 24
[10 empty] | S18x54.7 | 801 | 20.7
[10 empty] | S15x50 | 485 | 15.6
[10 empty] | S15x42.9 | 446 | 14.3
[10 empty] | S12x50 | 303 | 15.6
[10 empty] | S12x40.8 | 270 | 13.5
[10 empty] | S12x35 | 228 | 9.84
[10 empty] | S12x31.8 | 217 | 9.33
[10 empty] | S10x35 | 147 | 8.3
[10 empty] | S10x25.4 | 123 | 6.73
[10 empty] | S8x23 | 64.7 | 4.27
[10 empty] | S8x18.4 | 57.5 | 3.69
[10 empty] | S7x20 | 42.4 | 3.17
[10 empty] | S7x15.3 | 36.7 | 2.64
[10 empty] | S6x17.25 | 26.2 | 2.29
[10 empty] | S6x12.5 | 22 | 1.8
[10 empty] | S5x14.75 | 15.2 | 1.67
[10 empty] | S5x10 | 12.3 | 1.19
[10 empty] | S4x9.5 | 6.76 | 0.887
[10 empty] | S4x7.7 | 6.05 | 0.748
[10 empty] | S3x7.5 | 2.91 | 0.578
[10 empty] | S3x5.7 | 2.5 | 0.447
[10 empty] | C15x50 | 404 | 11
[10 empty] | C15x40 | 348 | 9.17
[10 empty] | C15x33.9 | 315 | 8.07
[10 empty] | C12x30 | 162 | 5.12
[10 empty] | C12x25 | 144 | 4.45
[10 empty] | C12x20.7 | 129 | 3.86
[10 empty] | C10x30 | 103 | 3.93
[10 empty] | C10x25 | 91.1 | 3.34
[10 empty] | C10x20 | 78.9 | 2.8
[10 empty] | C10x15.3 | 67.3 | 2.27
[10 empty] | C9x20 | 60.9 | 2.41
[10 empty] | C9x15 | 51 | 1.91
[10 empty] | C9x13.4 | 47.8 | 1.75
[10 empty] | C8x18.75 | 43.9 | 1.97
[10 empty] | C8x13.75 | 36.1 | 1.52
[10 empty] | C8x11.5 | 32.5 | 1.31
[10 empty] | C7x14.75 | 27.2 | 1.37
[10 empty] | C7x12.25 | 24.2 | 1.16
[10 empty] | C7x9.8 | 21.2 | 0.957
[10 empty] | C6x13 | 17.3 | 1.05
[10 empty] | C6x10.5 | 15.1 | 0.86
[10 empty] | C6x8.2 | 13.1 | 0.687
[10 empty] | C5x9 | 8.89 | 0.624
[10 empty] | C5x6.7 | 7.48 | 0.47
[10 empty] | C4x7.25 | 4.58 | 0.425
[10 empty] | C4x5.4 | 3.85 | 0.312
[10 empty] | C4x4.5 | 3.65 | 0.289
[10 empty] | C3x6 | 2.07 | 0.3
[10 empty] | C3x5 | 1.85 | 0.241
[10 empty] | C3x4.1 | 1.65 | 0.191
[10 empty] | C3x3.5 | 1.57 | 0.169
[10 empty] | MC18x58 | 675 | 17.6
[10 empty] | MC18x51.9 | 627 | 16.3
[10 empty] | MC18x45.8 | 578 | 14.9
[10 empty] | MC18x42.7 | 554 | 14.3
[10 empty] | MC13x50 | 314 | 16.4
[10 empty] | MC13x40 | 273 | 13.7
[10 empty] | MC13x35 | 252 | 12.3
[10 empty] | MC13x31.8 | 239 | 11.4
[10 empty] | MC12x50 | 269 | 17.4
[10 empty] | MC12x45 | 252 | 15.8
[10 empty] | MC12x40 | 234 | 14.2
[10 empty] | MC12x35 | 216 | 12.6
[10 empty] | MC12x31 | 202 | 11.3
[10 empty] | MC12x10.6 | 55.3 | 0.378
[10 empty] | MC10x41.1 | 157 | 15.7
[10 empty] | MC10x33.6 | 139 | 13.1
[10 empty] | MC10x28.5 | 126 | 11.3
[10 empty] | MC10x25 | 110 | 7.25
[10 empty] | MC10x22 | 102 | 6.4
[10 empty] | MC10x8.4 | 31.9 | 0.326
[10 empty] | MC10x6.5 | 22.1 | 0.112
[10 empty] | MC9x25.4 | 87.9 | 7.57
[10 empty] | MC9x23.9 | 84.9 | 7.14
[10 empty] | MC8x22.8 | 63.8 | 7.01
[10 empty] | MC8x21.4 | 61.5 | 6.58
[10 empty] | MC8x20 | 54.4 | 4.42
[10 empty] | MC8x18.7 | 52.4 | 4.15
[10 empty] | MC8x8.5 | 23.3 | 0.624
[10 empty] | MC7x22.7 | 47.4 | 7.24
[10 empty] | MC7x19.1 | 43.1 | 6.06
[10 empty] | MC6x18 | 29.7 | 5.88
[10 empty] | MC6x16.3 | 26 | 3.77
[10 empty] | MC6x15.3 | 25.3 | 4.91
[10 empty] | MC6x15.1 | 24.9 | 3.46
[10 empty] | MC6x12 | 18.7 | 1.85
[10 empty] | HSS32x32x5/8 | 12300 | 12300
[10 empty] | HSS32x32x1/2 | 10100 | 10100
[10 empty] | HSS32x32x3/8 | 7750 | 7750
[10 empty] | HSS30x30x5/8 | 10100 | 10100
[10 empty] | HSS30x30x1/2 | 8320 | 8320
[10 empty] | HSS30x30x3/8 | 6370 | 6370
[10 empty] | HSS28x28x5/8 | 8140 | 8140
[10 empty] | HSS28x28x1/2 | 6730 | 6730
[10 empty] | HSS28x28x3/8 | 5150 | 5150
[10 empty] | HSS26x26x5/8 | 6460 | 6460
[10 empty] | HSS26x26x1/2 | 5350 | 5350
[10 empty] | HSS26x26x3/8 | 4110 | 4110
[10 empty] | HSS24x24x5/8 | 5030 | 5030
[10 empty] | HSS24x24x1/2 | 4170 | 4170
[10 empty] | HSS24x24X3/8 | 3210 | 3210
[10 empty] | HSS22x22x5/8 | 3820 | 3820
[10 empty] | HSS22x22x1/2 | 3190 | 3190
[10 empty] | HSS22x22x3/8 | 2460 | 2460
[10 empty] | HSS20x20x5/8 | 2830 | 2830
[10 empty] | HSS20x20x1/2 | 2370 | 2370
[10 empty] | HSS20x20x3/8 | 1830 | 1830
[10 empty] | HSS18x18x5/8 | 2020 | 2020
[10 empty] | HSS18x18x1/2 | 1700 | 1700
[10 empty] | HSS18x18x3/8 | 1320 | 1320
[10 empty] | HSS16x16x5/8 | 1370 | 1370
[10 empty] | HSS16x16x1/2 | 1130 | 1130
[10 empty] | HSS16x16x3/8 | 873 | 873
[10 empty] | HSS16x16x5/16 | 739 | 739
[10 empty] | HSS14x14x5/8 | 897 | 897
[10 empty] | HSS14x14x1/2 | 743 | 743
[10 empty] | HSS14x14x3/8 | 577 | 577
[10 empty] | HSS14x14x5/16 | 490 | 490
[10 empty] | HSS12x12x5/8 | 548 | 548
[10 empty] | HSS12x12x1/2 | 457 | 457
[10 empty] | HSS12x12x3/8 | 357 | 357
[10 empty] | HSS12x12x5/16 | 304 | 304
[10 empty] | HSS12x12x1/4 | 248 | 248
[10 empty] | HSS10x10x5/8 | 304 | 304
[10 empty] | HSS10x10x1/2 | 256 | 256
[10 empty] | HSS10x10x3/8 | 202 | 202
[10 empty] | HSS10x10x5/16 | 172 | 172
[10 empty] | HSS10x10x1/4 | 141 | 141
[10 empty] | HSS10x10x3/16 | 108 | 108
[10 empty] | HSS8x8x5/8 | 146 | 146
[10 empty] | HSS8x8x1/2 | 125 | 125
[10 empty] | HSS8x8x3/8 | 99.6 | 99.6
[10 empty] | HSS8x8x5/16 | 85.6 | 85.6
[10 empty] | HSS8x8x1/4 | 70.7 | 70.7
[10 empty] | HSS8x8x3/16 | 54.4 | 54.4
[10 empty] | HSS7x7x5/8 | 93.4 | 93.4
[10 empty] | HSS7x7x1/2 | 80.5 | 80.5
[10 empty] | HSS7x7x3/8 | 65 | 65
[10 empty] | HSS7x7x5/16 | 56.1 | 56.1
[10 empty] | HSS7x7x1/4 | 46.5 | 46.5
[10 empty] | HSS7x7x3/16 | 36 | 36
[10 empty] | HSS6x6x5/8 | 55.2 | 55.2
[10 empty] | HSS6x6x1/2 | 48.3 | 48.3
[10 empty] | HSS6x6x3/8 | 39.5 | 39.5
[10 empty] | HSS6x6x5/16 | 34.3 | 34.3
[10 empty] | HSS6x6x1/4 | 28.6 | 28.6
[10 empty] | HSS6x6x3/16 | 22.3 | 22.3
[10 empty] | HSS6x6x1/8 | 15.5 | 15.5
[10 empty] | HSS5.5x5.5x3/8 | 29.7 | 29.7
[10 empty] | HSS5.5x5.5x5/16 | 25.9 | 25.9
[10 empty] | HSS5.5x5.5x1/4 | 21.7 | 21.7
[10 empty] | HSS5.5x5.5x3/16 | 17 | 17
[10 empty] | HSS5.5x5.5x1/8 | 11.8 | 11.8
[10 empty] | HSS5x5x1/2 | 26 | 26
[10 empty] | HSS5x5x3/8 | 21.7 | 21.7
[10 empty] | HSS5x5x5/16 | 19 | 19
[10 empty] | HSS5x5x1/4 | 16 | 16
[10 empty] | HSS5x5x3/16 | 12.6 | 12.6
[10 empty] | HSS5x5x1/8 | 8.8 | 8.8
[10 empty] | HSS4.5x4.5x1/2 | 18.1 | 18.1
[10 empty] | HSS4.5x4.5x3/8 | 15.3 | 15.3
[10 empty] | HSS4.5x4.5x5/16 | 13.5 | 13.5
[10 empty] | HSS4.5x4.5x1/4 | 11.4 | 11.4
[10 empty] | HSS4.5x4.5x3/16 | 9.02 | 9.02
[10 empty] | HSS4.5x4.5x1/8 | 6.35 | 6.35
[10 empty] | HSS4x4x1/2 | 11.9 | 11.9
[10 empty] | HSS4x4x3/8 | 10.3 | 10.3
[10 empty] | HSS4x4x5/16 | 9.14 | 9.14
[10 empty] | HSS4x4x1/4 | 7.8 | 7.8
[10 empty] | HSS4x4x3/16 | 6.21 | 6.21
[10 empty] | HSS4x4x1/8 | 4.4 | 4.4
[10 empty] | HSS3.5x3.5x3/8 | 6.49 | 6.49
[10 empty] | HSS3.5x3.5x5/16 | 5.84 | 5.84
[10 empty] | HSS3.5x3.5x1/4 | 5.04 | 5.04
[10 empty] | HSS3.5x3.5x3/16 | 4.05 | 4.05
[10 empty] | HSS3.5x3.5x1/8 | 2.9 | 2.9
[10 empty] | HSS3x3x3/8 | 3.78 | 3.78
[10 empty] | HSS3x3x5/16 | 3.45 | 3.45
[10 empty] | HSS3x3x1/4 | 3.02 | 3.02
[10 empty] | HSS3x3x3/16 | 2.46 | 2.46
[10 empty] | HSS3x3x1/8 | 1.78 | 1.78
[10 empty] | HSS2.5x2.5x5/16 | 1.82 | 1.82
[10 empty] | HSS2.5x2.5x1/4 | 1.63 | 1.63
[10 empty] | HSS2.5x2.5x3/16 | 1.35 | 1.35
[10 empty] | HSS2.5x2.5x1/8 | 0.998 | 0.998
[10 empty] | HSS2.25x2.25x1/4 | 1.13 | 1.13
[10 empty] | HSS2.25x2.25x3/16 | 0.953 | 0.953
[10 empty] | HSS2.25x2.25x1/8 | 0.712 | 0.712
[10 empty] | HSS2x2x1/4 | 0.747 | 0.747
[10 empty] | HSS2x2x3/16 | 0.641 | 0.641
[10 empty] | HSS2x2x1/8 | 0.486 | 0.486
[10 empty] | HSS1.75x1.75x3/16 | 0.405 | 0.405
[10 empty] | HSS1.625x1.625x3/16 | 0.313 | 0.313
[10 empty] | HSS1.625x1.625x1/8 | 0.246 | 0.246
[10 empty] | HSS1.5x1.5x3/16 | 0.236 | 0.236
[10 empty] | HSS1.5x1.5x1/8 | 0.188 | 0.188
[10 empty] | HSS1.25x1.25x3/16 | 0.122 | 0.122
[10 empty] | HSS1.25x1.25x1/8 | 0.102 | 0.102
[10 empty] | HSS32x24x5/8 | 9880 | 6390
[10 empty] | HSS32x24x1/2 | 8160 | 5280
[10 empty] | HSS32x24x3/8 | 6250 | 4050
[10 empty] | HSS30x24x5/8 | 8480 | 6050
[10 empty] | HSS30x24x1/2 | 7010 | 5000
[10 empty] | HSS30x24x3/8 | 5380 | 3840
[10 empty] | HSS28x24x5/8 | 7210 | 5710
[10 empty] | HSS28x24x1/2 | 5970 | 4730
[10 empty] | HSS28x24x3/8 | 4580 | 3630
[10 empty] | HSS26x24x5/8 | 6060 | 5370
[10 empty] | HSS26x24x1/2 | 5020 | 4450
[10 empty] | HSS26x24x3/8 | 3860 | 3420
[10 empty] | HSS24x22x5/8 | 4680 | 4110
[10 empty] | HSS24x22x1/2 | 3900 | 3420
[10 empty] | HSS24x22x3/8 | 3000 | 2630
[10 empty] | HSS22x20x5/8 | 3530 | 3060
[10 empty] | HSS22x20x1/2 | 2950 | 2560
[10 empty] | HSS22x20x3/8 | 2280 | 1970
[10 empty] | HSS20x18x5/8 | 2590 | 2210
[10 empty] | HSS20x18x1/2 | 2180 | 1850
[10 empty] | HSS20x18x3/8 | 1690 | 1440
[10 empty] | HSS20x16x5/8 | 2360 | 1680
[10 empty] | HSS20x16x1/2 | 1990 | 1410
[10 empty] | HSS20x16x3/8 | 1540 | 1100
[10 empty] | HSS20x12x5/8 | 1880 | 851
[10 empty] | HSS20x12x1/2 | 1550 | 705
[10 empty] | HSS20x12x3/8 | 1200 | 547
[10 empty] | HSS20x12x5/16 | 1010 | 464
[10 empty] | HSS20x8x5/8 | 1440 | 338
[10 empty] | HSS20x8x1/2 | 1190 | 283
[10 empty] | HSS20x8x3/8 | 926 | 222
[10 empty] | HSS20x8x5/16 | 786 | 189
[10 empty] | HSS20x4x1/2 | 838 | 58.7
[10 empty] | HSS20x4x3/8 | 657 | 47.6
[10 empty] | HSS20x4x5/16 | 560 | 41.2
[10 empty] | HSS18x12x5/8 | 1450 | 776
[10 empty] | HSS18x12x1/2 | 1200 | 643
[10 empty] | HSS18x12x3/8 | 929 | 499
[10 empty] | HSS18x6x5/8 | 923 | 158
[10 empty] | HSS18x6x1/2 | 770 | 134
[10 empty] | HSS18x6x3/8 | 602 | 106
[10 empty] | HSS18x6x5/16 | 513 | 91.3
[10 empty] | HSS18x6x1/4 | 419 | 75.1
[10 empty] | HSS16x12x5/8 | 1090 | 700
[10 empty] | HSS16x12x1/2 | 904 | 581
[10 empty] | HSS16x12x3/8 | 702 | 452
[10 empty] | HSS16x12x5/16 | 595 | 384
[10 empty] | HSS16x8x5/8 | 815 | 274
[10 empty] | HSS16x8x1/2 | 679 | 230
[10 empty] | HSS16x8x3/8 | 531 | 181
[10 empty] | HSS16x8x5/16 | 451 | 155
[10 empty] | HSS16x4x1/2 | 455 | 47
[10 empty] | HSS16x4x3/8 | 360 | 38.3
[10 empty] | HSS16x4x5/16 | 308 | 33.2
[10 empty] | HSS14x12x1/2 | 658 | 519
[10 empty] | HSS14x12x3/8 | 512 | 405
[10 empty] | HSS14x10x5/8 | 687 | 407
[10 empty] | HSS14x10x1/2 | 573 | 341
[10 empty] | HSS14x10x3/8 | 447 | 267
[10 empty] | HSS14x10x5/16 | 380 | 227
[10 empty] | HSS14x10x1/4 | 310 | 186
[10 empty] | HSS14x6x5/8 | 478 | 124
[10 empty] | HSS14x6x1/2 | 402 | 105
[10 empty] | HSS14x6x3/8 | 317 | 84.1
[10 empty] | HSS14x6x5/16 | 271 | 72.3
[10 empty] | HSS14x6x1/4 | 222 | 59.6
[10 empty] | HSS14x6x3/16 | 170 | 45.9
[10 empty] | HSS14x4x5/8 | 373 | 47.2
[10 empty] | HSS14x4x1/2 | 317 | 41.2
[10 empty] | HSS14x4x3/8 | 252 | 33.6
[10 empty] | HSS14x4x5/16 | 216 | 29.2
[10 empty] | HSS14x4x1/4 | 178 | 24.4
[10 empty] | HSS14x4x3/16 | 137 | 19
[10 empty] | HSS12x10x1/2 | 395 | 298
[10 empty] | HSS12x10x3/8 | 310 | 234
[10 empty] | HSS12x10x5/16 | 264 | 200
[10 empty] | HSS12x10x1/4 | 216 | 164
[10 empty] | HSS12x8x5/8 | 397 | 210
[10 empty] | HSS12x8x1/2 | 333 | 178
[10 empty] | HSS12x8x3/8 | 262 | 140
[10 empty] | HSS12x8x5/16 | 224 | 120
[10 empty] | HSS12x8x1/4 | 184 | 98.8
[10 empty] | HSS12x8x3/16 | 140 | 75.7
[10 empty] | HSS12x6x5/8 | 321 | 107
[10 empty] | HSS12x6x1/2 | 271 | 91.1
[10 empty] | HSS12x6x3/8 | 215 | 72.9
[10 empty] | HSS12x6x5/16 | 184 | 62.8
[10 empty] | HSS12x6x1/4 | 151 | 51.9
[10 empty] | HSS12x6x3/16 | 116 | 40
[10 empty] | HSS12x4x5/8 | 245 | 40.4
[10 empty] | HSS12x4x1/2 | 210 | 35.3
[10 empty] | HSS12x4x3/8 | 168 | 28.9
[10 empty] | HSS12x4x5/16 | 144 | 25.2
[10 empty] | HSS12x4x1/4 | 119 | 21
[10 empty] | HSS12x4x3/16 | 91.8 | 16.4
[10 empty] | HSS12x3.5x3/8 | 156 | 21.3
[10 empty] | HSS12x3.5x5/16 | 134 | 18.6
[10 empty] | HSS12x3x5/16 | 124 | 13.1
[10 empty] | HSS12x3x1/4 | 103 | 11.1
[10 empty] | HSS12x3x3/16 | 79.6 | 8.72
[10 empty] | HSS12x2x1/4 | 86.9 | 4.41
[10 empty] | HSS12x2x3/16 | 67.4 | 3.55
[10 empty] | HSS10x8x1/2 | 214 | 151
[10 empty] | HSS10x8x3/8 | 169 | 120
[10 empty] | HSS10x8x5/16 | 145 | 103
[10 empty] | HSS10x8x1/4 | 119 | 84.7
[10 empty] | HSS10x8x3/16 | 91.4 | 65.1
[10 empty] | HSS10x6x5/8 | 201 | 89.4
[10 empty] | HSS10x6x1/2 | 171 | 76.8
[10 empty] | HSS10x6x3/8 | 137 | 61.8
[10 empty] | HSS10x6x5/16 | 118 | 53.3
[10 empty] | HSS10x6x1/4 | 96.9 | 44.1
[10 empty] | HSS10x6x3/16 | 74.6 | 34.1
[10 empty] | HSS10x5x3/8 | 120 | 40.6
[10 empty] | HSS10x5x5/16 | 104 | 35.2
[10 empty] | HSS10x5x1/4 | 85.8 | 29.3
[10 empty] | HSS10x5x3/16 | 66.2 | 22.7
[10 empty] | HSS10x4x5/8 | 149 | 33.5
[10 empty] | HSS10x4x1/2 | 129 | 29.5
[10 empty] | HSS10x4x3/8 | 104 | 24.3
[10 empty] | HSS10x4x5/16 | 90.1 | 21.2
[10 empty] | HSS10x4x1/4 | 74.7 | 17.7
[10 empty] | HSS10x4x3/16 | 57.8 | 13.9
[10 empty] | HSS10x3.5x3/16 | 53.6 | 10.3
[10 empty] | HSS10x3x3/8 | 88 | 12.4
[10 empty] | HSS10x3x5/16 | 76.3 | 11
[10 empty] | HSS10x3x1/4 | 63.6 | 9.28
[10 empty] | HSS10x3x3/16 | 49.4 | 7.33
[10 empty] | HSS10x3x1/8 | 34.2 | 5.16
[10 empty] | HSS10x2x3/8 | 71.7 | 4.7
[10 empty] | HSS10x2x5/16 | 62.6 | 4.24
[10 empty] | HSS10x2x1/4 | 52.5 | 3.67
[10 empty] | HSS10x2x3/16 | 41 | 2.97
[10 empty] | HSS9x7x5/8 | 174 | 117
[10 empty] | HSS9x7x1/2 | 149 | 100
[10 empty] | HSS9x7x3/8 | 119 | 80.4
[10 empty] | HSS9x7x5/16 | 102 | 69.2
[10 empty] | HSS9x7x1/4 | 84.1 | 57.2
[10 empty] | HSS9x7x3/16 | 64.7 | 44.1
[10 empty] | HSS9x5x5/8 | 133 | 52
[10 empty] | HSS9x5x1/2 | 115 | 45.2
[10 empty] | HSS9x5x3/8 | 92.5 | 36.8
[10 empty] | HSS9x5x5/16 | 79.8 | 32
[10 empty] | HSS9x5x1/4 | 66.1 | 26.6
[10 empty] | HSS9x5x3/16 | 51.1 | 20.7
[10 empty] | HSS9x3x1/2 | 80.8 | 13.2
[10 empty] | HSS9x3x3/8 | 66.3 | 11.2
[10 empty] | HSS9x3x5/16 | 57.7 | 9.88
[10 empty] | HSS9x3x1/4 | 48.2 | 8.38
[10 empty] | HSS9x3x3/16 | 37.6 | 6.64
[10 empty] | HSS8x6x5/8 | 114 | 72.3
[10 empty] | HSS8x6x1/2 | 98.2 | 62.5
[10 empty] | HSS8x6x3/8 | 79.1 | 50.6
[10 empty] | HSS8x6x5/16 | 68.3 | 43.8
[10 empty] | HSS8x6x1/4 | 56.6 | 36.4
[10 empty] | HSS8x6x3/16 | 43.7 | 28.2
[10 empty] | HSS8x4x5/8 | 82 | 26.6
[10 empty] | HSS8x4x1/2 | 71.8 | 23.6
[10 empty] | HSS8x4x3/8 | 58.7 | 19.6
[10 empty] | HSS8x4x5/16 | 51 | 17.2
[10 empty] | HSS8x4x1/4 | 42.5 | 14.4
[10 empty] | HSS8x4x3/16 | 33.1 | 11.3
[10 empty] | HSS8x4x1/8 | 22.9 | 7.9
[10 empty] | HSS8x3x1/2 | 58.6 | 11.7
[10 empty] | HSS8x3x3/8 | 48.5 | 9.95
[10 empty] | HSS8x3x5/16 | 42.4 | 8.81
[10 empty] | HSS8x3x1/4 | 35.5 | 7.49
[10 empty] | HSS8x3x3/16 | 27.8 | 5.94
[10 empty] | HSS8x3x1/8 | 19.3 | 4.2
[10 empty] | HSS8x2x3/8 | 38.2 | 3.73
[10 empty] | HSS8x2x5/16 | 33.7 | 3.38
[10 empty] | HSS8x2x1/4 | 28.5 | 2.94
[10 empty] | HSS8x2x3/16 | 22.4 | 2.39
[10 empty] | HSS8x2x1/8 | 15.7 | 1.72
[10 empty] | HSS7x5x5/8 | 69.4 | 40.6
[10 empty] | HSS7x5x1/2 | 60.6 | 35.6
[10 empty] | HSS7x5x3/8 | 49.5 | 29.3
[10 empty] | HSS7x5x5/16 | 43 | 25.5
[10 empty] | HSS7x5x1/4 | 35.9 | 21.3
[10 empty] | HSS7x5x3/16 | 27.9 | 16.6
[10 empty] | HSS7x5x1/8 | 19.3 | 11.6
[10 empty] | HSS7x4x1/2 | 50.7 | 20.7
[10 empty] | HSS7x4x3/8 | 41.8 | 17.3
[10 empty] | HSS7x4x5/16 | 36.5 | 15.2
[10 empty] | HSS7x4x1/4 | 30.5 | 12.8
[10 empty] | HSS7x4x3/16 | 23.8 | 10
[10 empty] | HSS7x4x1/8 | 16.6 | 7.03
[10 empty] | HSS7x3x1/2 | 40.7 | 10.2
[10 empty] | HSS7x3x3/8 | 34.1 | 8.71
[10 empty] | HSS7x3x5/16 | 29.9 | 7.74
[10 empty] | HSS7x3x1/4 | 25.2 | 6.6
[10 empty] | HSS7x3x3/16 | 19.8 | 5.24
[10 empty] | HSS7x3x1/8 | 13.8 | 3.71
[10 empty] | HSS6x5x3/8 | 33.9 | 25.5
[10 empty] | HSS6x5x5/16 | 29.6 | 22.3
[10 empty] | HSS6x5x1/4 | 24.7 | 18.7
[10 empty] | HSS6x5x3/16 | 19.3 | 14.6
[10 empty] | HSS6x4x1/2 | 34 | 17.8
[10 empty] | HSS6x4x3/8 | 28.3 | 14.9
[10 empty] | HSS6x4x5/16 | 24.8 | 13.2
[10 empty] | HSS6x4x1/4 | 20.9 | 11.1
[10 empty] | HSS6x4x3/16 | 16.4 | 8.76
[10 empty] | HSS6x4x1/8 | 11.4 | 6.15
[10 empty] | HSS6x3x1/2 | 26.8 | 8.69
[10 empty] | HSS6x3x3/8 | 22.7 | 7.48
[10 empty] | HSS6x3x5/16 | 20.1 | 6.67
[10 empty] | HSS6x3x1/4 | 17 | 5.7
[10 empty] | HSS6x3x3/16 | 13.4 | 4.55
[10 empty] | HSS6x3x1/8 | 9.43 | 3.23
[10 empty] | HSS6x2x3/8 | 17.1 | 2.77
[10 empty] | HSS6x2x5/16 | 15.3 | 2.52
[10 empty] | HSS6x2x1/4 | 13.1 | 2.21
[10 empty] | HSS6x2x3/16 | 10.5 | 1.8
[10 empty] | HSS6x2x1/8 | 7.42 | 1.31
[10 empty] | HSS5x4x1/2 | 21.2 | 14.9
[10 empty] | HSS5x4x3/8 | 17.9 | 12.6
[10 empty] | HSS5x4x5/16 | 15.8 | 11.1
[10 empty] | HSS5x4x1/4 | 13.4 | 9.46
[10 empty] | HSS5x4x3/16 | 10.6 | 7.48
[10 empty] | HSS5x3x1/2 | 16.4 | 7.18
[10 empty] | HSS5x3x3/8 | 14.1 | 6.25
[10 empty] | HSS5x3x5/16 | 12.6 | 5.6
[10 empty] | HSS5x3x1/4 | 10.7 | 4.81
[10 empty] | HSS5x3x3/16 | 8.53 | 3.85
[10 empty] | HSS5x3x1/8 | 6.03 | 2.75
[10 empty] | HSS5x2.5x1/4 | 9.4 | 3.13
[10 empty] | HSS5x2.5x3/16 | 7.51 | 2.53
[10 empty] | HSS5x2.5x1/8 | 5.34 | 1.82
[10 empty] | HSS5x2x3/8 | 10.4 | 2.28
[10 empty] | HSS5x2x5/16 | 9.35 | 2.1
[10 empty] | HSS5x2x1/4 | 8.08 | 1.84
[10 empty] | HSS5x2x3/16 | 6.5 | 1.51
[10 empty] | HSS5x2x1/8 | 4.65 | 1.1
[10 empty] | HSS4x3x3/8 | 7.93 | 5.01
[10 empty] | HSS4x3x5/16 | 7.14 | 4.52
[10 empty] | HSS4x3x1/4 | 6.15 | 3.91
[10 empty] | HSS4x3x3/16 | 4.93 | 3.16
[10 empty] | HSS4x3x1/8 | 3.52 | 2.27
[10 empty] | HSS4x2.5x5/16 | 6.13 | 2.89
[10 empty] | HSS4x2.5x1/4 | 5.32 | 2.53
[10 empty] | HSS4x2.5x3/16 | 4.3 | 2.06
[10 empty] | HSS4x2x3/8 | 5.6 | 1.8
[10 empty] | HSS4x2x5/16 | 5.13 | 1.67
[10 empty] | HSS4x2x1/4 | 4.49 | 1.48
[10 empty] | HSS4x2x3/16 | 3.66 | 1.22
[10 empty] | HSS4x2x1/8 | 2.65 | 0.898
[10 empty] | HSS3.5x2.5x3/8 | 4.75 | 2.77
[10 empty] | HSS3.5x2.5x5/16 | 4.34 | 2.54
[10 empty] | HSS3.5x2.5x1/4 | 3.79 | 2.23
[10 empty] | HSS3.5x2.5x3/16 | 3.09 | 1.82
[10 empty] | HSS3.5x2.5x1/8 | 2.23 | 1.33
[10 empty] | HSS3x2.5x5/16 | 2.92 | 2.18
[10 empty] | HSS3x2.5x1/4 | 2.57 | 1.93
[10 empty] | HSS3x2.5x3/16 | 2.11 | 1.59
[10 empty] | HSS3x2.5x1/8 | 1.54 | 1.16
[10 empty] | HSS3x2x5/16 | 2.38 | 1.24
[10 empty] | HSS3x2x1/4 | 2.13 | 1.11
[10 empty] | HSS3x2x3/16 | 1.77 | 0.932
[10 empty] | HSS3x2x1/8 | 1.3 | 0.692
[10 empty] | HSS3x1.5x1/4 | 1.68 | 0.543
[10 empty] | HSS3x1.5x3/16 | 1.42 | 0.467
[10 empty] | HSS3x1.5x1/8 | 1.06 | 0.355
[10 empty] | HSS3x1x1/8 | 0.817 | 0.138
[10 empty] | HSS2.5x1.5x1/4 | 1.03 | 0.449
[10 empty] | HSS2.5x1.5x3/16 | 0.882 | 0.39
[10 empty] | HSS2.5x1.5x1/8 | 0.668 | 0.3
[10 empty] | HSS2x1.5x3/16 | 0.495 | 0.313
[10 empty] | HSS2x1x3/16 | 0.35 | 0.112
[10 empty] | HSS2x1x1/8 | 0.28 | 0.0922
Note on A16: The full uniformly distributed load, 'w', usually includes the self-weight of the beam.
Note on A19: Up to 8 distributed loads may be input. These loads may be full or partial in length and may be varying in value (triangular or trapezoidal). Do not use "Space Bar" to clear contents of unused cells. "Highlight" those cells which are to be cleared and click on the Right Mouse Button and select "Clear Contents".
Note on A29: Up to 15 point (concentrated) loads may be input. Do not use "Space Bar" to clear contents of unused cells. "Highlight" those cells which are to be cleared and click on the Right Mouse Button and select "Clear Contents".
Note on A46: Up to 4 externally applied moments may be input. Do not use "Space Bar" to clear contents of unused cells. "Highlight" those cells which are to be cleared and click on the Right Mouse Button and select "Clear Contents".
Note on A54: Beam span is divided into 50 equal segments, for total of 51 total points.
Note on B19: 'b' is the distance from the left end of the beam to the beginning (left side) of the distributed load. See Nomenclature illustration above.
Note on B29: 'a' is the distance from the left end of the beam to the point load. See Nomenclature illustration above.
Note on B46: 'c' is the distance from the left end of the beam to the applied moment. See Nomenclature illustration above.
Note on B54: 'x' is the distance from the left end of the beam to the location considered.
Note on C19: 'wb' is the value of the distributed load at the beginning (left side) of the load. See Nomenclature illustration above.
Note on C29: The value of 'P' is positive (+) downward and negative (-) upward. See Nomenclature illustration above.
Note on C46: The value of 'M' is positive (+) counterclockwise and negative (-) clockwise. See Nomenclature illustration above.
Note on C54: Shear at distance = x from left end of beam. Sign convention: positive (+) = upward.
Note on D19: 'e' is the distance from the left end of the beam to the end (right side) of the distributed load. See Nomenclature illustration above.
Note on D54: Moment at distance = x from left end of beam. Sign convention: positive (+) = tension in bottom of beam.
Note on E19: 'we' is the value of the distributed load at the end (right side) of the load. See Nomenclature illustration above.
Note on F54: Slope (rotation) at distance = x from left end of beam. Sign convention: positive (+) = counterclockwise.
Note on G20: 'RL' is the vertical reaction at left end of beam. Sign convention: positive (+) = upward. (Not applicable for cantilever beam.)
Note on G21: 'ML' is the moment reaction at left end of beam. Sign convention: positive (+) = clockwise (tension in bottom of beam). (Not applicable for simple, propped, and cantilever beams.)
Note on G23: '+M(max)' is the maximum positive moment in beam. Positive (+) moment = tension in bottom of beam.
Note on G24: '-M(max)' is the maximum negative moment in beam. Negative (-) moment = tension in top of beam.
Note on G26: '-D(max)' is the maximum negative deflection in beam. Negative deflection is in downward direction.
Note on G27: '+D(max)' is the maximum positive deflection in beam. Positive deflection is in upward direction.
Note on G28: 'D(ratio)' is the absolute maximum deflection ratio and is calculated as follows: D(ratio) = L/n where: n = L*12/ABS(D(max))
Note on H54: Deflection at distance = x from left end of beam. Sign convention: positive (+) = upward.
Note on I20: 'RR' is the vertical reaction at right end of beam. Sign convention: positive (+) = upward.
Note on I21: 'MR' is the moment reaction at right end of beam. Sign convention: positive (+) = counterclockwise (tension in bottom of beam). (Not applicable for simple beam.)
Note on I23: 'x' is the location of the maximum positive moment from left end of beam.
Note on I24: 'x' is the location of the maximum negative moment from left end of beam.
Note on I26: 'x' is the location of the maximum negative deflection from left end of beam.
Note on I27: 'x' is the location of the maximum positive deflection from left end of beam.
Note on DQ1: "BEAMANAL.xls" written by: Alex Tomanovich, P.E.
Note on DR20: Shear at distance = x1 from left end of beam. Sign convention: positive (+) = upward.
Note on DR21: Moment at distance = x1 from left end of beam. Sign convention: positive (+) = tension in bottom of beam.
Note on DR22: Slope (rotation) at distance = x1 from left end of beam. Sign convention: positive (+) = counterclockwise.
Note on DR23: Deflection at distance = x1 from left end of beam. Sign convention: positive (+) = upward.
Note on DR26: Shear at distance = x2 from left end of beam. Sign convention: positive (+) = upward.
Note on DR27: Moment at distance = x2 from left end of beam. Sign convention: positive (+) = tension in bottom of beam.
Note on DR28: Slope (rotation) at distance = x2 from left end of beam. Sign convention: positive (+) = counterclockwise.
Note on DR29: Deflection at distance = x2 from left end of beam. Sign convention: positive (+) = upward.
Note on DS5: Do not use "Space Bar" to clear contents of unused cells. "Highlight" those cells which are to be cleared and click on the Right Mouse Button and select "Clear Contents".

## Single-Span Beam & Code Check
SINGLE-SPAN BEAM ANALYSIS and AISC 9th Ed. ASD CODE CHECK | [10 empty] | CALCULATIONS: | [108 empty] | Version 2.5
For Simple, Propped, Fixed, or Cantilever Beams | [120 empty] | Summary for W12x50:
Using AISC W, S, C, or MC Shapes Subjected to X-Axis Bending Only | [10 empty] | For Full Uniform Load, w | [7 empty] | For Distributed Load #1 | [7 empty] | For Distributed Load #2 | [7 empty] | For Distributed Load #3 | [7 empty] | For Distributed Load #4 | [7 empty] | For Distributed Load #5 | [7 empty] | For Distributed Load #6 | [7 empty] | For Distributed Load #7 | [7 empty] | For Distributed Load #8 | [7 empty] | For All 15 Point Loads | [7 empty] | For All 4 Applied Moments | [7 empty] | Summations of Loading Functions for All Loads | [7 empty] | Initial Beam Parameters at Left End |  |  |  | Shear, Moment, Slope, & Deflection @ x |  |  |  | Dist. from |  | Corrections for P Loads at Supports: |  |  |  | S.R.(flexure) = | 0.9043 | = fbx/Fbx
Job Name: |  |  |  |  | Subject: | [5 empty] | Loading Functions Evaluated at x = L |  |  |  | Loading Functions Evaluated at x |  |  |  | Loading Functions Evaluated at x = L |  |  |  | Loading Functions Evaluated at x |  |  |  | Loading Functions Evaluated at x = L |  |  |  | Loading Functions Evaluated at x |  |  |  | Loading Functions Evaluated at x = L |  |  |  | Loading Functions Evaluated at x |  |  |  | Loading Functions Evaluated at x = L |  |  |  | Loading Functions Evaluated at x |  |  |  | Loading Functions Evaluated at x = L |  |  |  | Loading Functions Evaluated at x |  |  |  | Loading Functions Evaluated at x = L |  |  |  | Loading Functions Evaluated at x |  |  |  | Loading Functions Evaluated at x = L |  |  |  | Loading Functions Evaluated at x |  |  |  | Loading Functions Evaluated at x = L |  |  |  | Loading Functions Evaluated at x |  |  |  | Loading Functions Evaluated at x = L |  |  |  | Loading Functions Evaluated at x |  |  |  | Loading Functions Evaluated at x = L |  |  |  | Loading Functions Evaluated at x |  |  |  | For Loading Functions Evaluated at x = L |  |  |  | For Loading Functions Evaluated at x |  |  |  | with Loading Functions Evaluated at x = L |  |  |  | Vx | Mx | qx | Dx | Left End |  | S Reaction for | S Reaction for |  |  | S.R.(shear) = | 0.16153 | = fv/Fv
Job Number: |  |  |  |  | Originator: |  |  | Checker: |  | Points: | FvL | FmL | FqL | FDL | Fvx | Fmx | Fqx | FDx | FvL | FmL | FqL | FDL | Fvx | Fmx | Fqx | FDx | FvL | FmL | FqL | FDL | Fvx | Fmx | Fqx | FDx | FvL | FmL | FqL | FDL | Fvx | Fmx | Fqx | FDx | FvL | FmL | FqL | FDL | Fvx | Fmx | Fqx | FDx | FvL | FmL | FqL | FDL | Fvx | Fmx | Fqx | FDx | FvL | FmL | FqL | FDL | Fvx | Fmx | Fqx | FDx | FvL | FmL | FqL | FDL | Fvx | Fmx | Fqx | FDx | FvL | FmL | FqL | FDL | Fvx | Fmx | Fqx | FDx | FvL | FmL | FqL | FDL | Fvx | Fmx | Fqx | FDx | FvL | FmL | FqL | FDL | Fvx | Fmx | Fqx | FDx | SFvL | SFmL | SFqL | SFDL | SFvx | SFmx | SFqx | SFDx | Vo | Mo | qo | Do | (kips) | (ft-kips) | (deg.) | (in.) | x (ft.) | Index: | P Loads with | P Loads with |  |  | D(ratio) = | L/458
[10 empty] | 1 | -1 | -10 | -5.8794e-06 | 2.9397e-05 | 0 | 0 | 0 | 0 | --- | --- | --- | --- | --- | --- | --- | --- | --- | --- | --- | --- | --- | --- | --- | --- | --- | --- | --- | --- | --- | --- | --- | --- | --- | --- | --- | --- | --- | --- | --- | --- | --- | --- | --- | --- | --- | --- | --- | --- | --- | --- | --- | --- | --- | --- | --- | --- | --- | --- | --- | --- | --- | --- | --- | --- | --- | --- | --- | --- | --- | --- | --- | --- | -20 | -200 | -8.8191e-05 | 0.00029397 | 0 | 0 | 0 | 0 | 0 | 0 | 0 | 0 | 0 | 0 | 0 | 0 | -21 | -210 | -9.4071e-05 | 0.00032337 | 0 | 0 | 0 | 0 | 10.5 | 0 | -4.5565e-05 | 0 | 10.5 | 0 | -0.37594 | 0 | 0 | 1 | Dist. a = 0 | Dist. a = L
Input Data: | [9 empty] | 2 | -1 | -10 | -5.8794e-06 | 2.9397e-05 | -0.02 | -0.004 | -4.7035e-11 | 4.7035e-12 | --- | --- | --- | --- | --- | --- | --- | --- | --- | --- | --- | --- | --- | --- | --- | --- | --- | --- | --- | --- | --- | --- | --- | --- | --- | --- | --- | --- | --- | --- | --- | --- | --- | --- | --- | --- | --- | --- | --- | --- | --- | --- | --- | --- | --- | --- | --- | --- | --- | --- | --- | --- | --- | --- | --- | --- | --- | --- | --- | --- | --- | --- | --- | --- | -20 | -200 | -8.8191e-05 | 0.00029397 | 0 | 0 | 0 | 0 | 0 | 0 | 0 | 0 | 0 | 0 | 0 | 0 | -21 | -210 | -9.4071e-05 | 0.00032337 | -0.02 | -0.004 | -4.7035e-11 | 4.7035e-12 | 10.5 | 0 | -4.5565e-05 | 0 | 10.48 | 4.196 | -0.37533 | -0.031478 | 0.4 | 2 | 0 | 0 | P1 |  | Properties for W12x50
[10 empty] | 3 | -1 | -10 | -5.8794e-06 | 2.9397e-05 | -0.04 | -0.016 | -3.7628e-10 | 7.5256e-11 | --- | --- | --- | --- | --- | --- | --- | --- | --- | --- | --- | --- | --- | --- | --- | --- | --- | --- | --- | --- | --- | --- | --- | --- | --- | --- | --- | --- | --- | --- | --- | --- | --- | --- | --- | --- | --- | --- | --- | --- | --- | --- | --- | --- | --- | --- | --- | --- | --- | --- | --- | --- | --- | --- | --- | --- | --- | --- | --- | --- | --- | --- | --- | --- | -20 | -200 | -8.8191e-05 | 0.00029397 | 0 | 0 | 0 | 0 | 0 | 0 | 0 | 0 | 0 | 0 | 0 | 0 | -21 | -210 | -9.4071e-05 | 0.00032337 | -0.04 | -0.016 | -3.7628e-10 | 7.5256e-11 | 10.5 | 0 | -4.5565e-05 | 0 | 10.46 | 8.384 | -0.3735 | -0.062853 | 0.8 | 3 | 0 | 0 | P2 | d = | 12.2 | in.
Beam Data: | [5 empty] | c |  |  |  | 4 | -1 | -10 | -5.8794e-06 | 2.9397e-05 | -0.06 | -0.036 | -1.27e-09 | 3.8099e-10 | --- | --- | --- | --- | --- | --- | --- | --- | --- | --- | --- | --- | --- | --- | --- | --- | --- | --- | --- | --- | --- | --- | --- | --- | --- | --- | --- | --- | --- | --- | --- | --- | --- | --- | --- | --- | --- | --- | --- | --- | --- | --- | --- | --- | --- | --- | --- | --- | --- | --- | --- | --- | --- | --- | --- | --- | --- | --- | --- | --- | --- | --- | --- | --- | -20 | -200 | -8.8191e-05 | 0.00029397 | 0 | 0 | 0 | 0 | 0 | 0 | 0 | 0 | 0 | 0 | 0 | 0 | -21 | -210 | -9.4071e-05 | 0.00032337 | -0.06 | -0.036 | -1.27e-09 | 3.8099e-10 | 10.5 | 0 | -4.5565e-05 | 0 | 10.44 | 12.564 | -0.37045 | -0.094024 | 1.2 | 4 | 0 | 0 | P3 | tw = | 0.37 | in.
Span Type? | Simple |  |  |  |  | e |  |  |  | 5 | -1 | -10 | -5.8794e-06 | 2.9397e-05 | -0.08 | -0.064 | -3.0103e-09 | 1.2041e-09 | --- | --- | --- | --- | --- | --- | --- | --- | --- | --- | --- | --- | --- | --- | --- | --- | --- | --- | --- | --- | --- | --- | --- | --- | --- | --- | --- | --- | --- | --- | --- | --- | --- | --- | --- | --- | --- | --- | --- | --- | --- | --- | --- | --- | --- | --- | --- | --- | --- | --- | --- | --- | --- | --- | --- | --- | --- | --- | --- | --- | --- | --- | --- | --- | -20 | -200 | -8.8191e-05 | 0.00029397 | 0 | 0 | 0 | 0 | 0 | 0 | 0 | 0 | 0 | 0 | 0 | 0 | -21 | -210 | -9.4071e-05 | 0.00032337 | -0.08 | -0.064 | -3.0103e-09 | 1.2041e-09 | 10.5 | 0 | -4.5565e-05 | 0 | 10.42 | 16.736 | -0.36619 | -0.12489 | 1.6 | 5 | 0 | 0 | P4 | bf = | 8.08 | in.
Span, L = | 20 | ft. | Simple Beam |  | b |  |  |  |  | 6 | -1 | -10 | -5.8794e-06 | 2.9397e-05 | -0.1 | -0.1 | -5.8794e-09 | 2.9397e-09 | --- | --- | --- | --- | --- | --- | --- | --- | --- | --- | --- | --- | --- | --- | --- | --- | --- | --- | --- | --- | --- | --- | --- | --- | --- | --- | --- | --- | --- | --- | --- | --- | --- | --- | --- | --- | --- | --- | --- | --- | --- | --- | --- | --- | --- | --- | --- | --- | --- | --- | --- | --- | --- | --- | --- | --- | --- | --- | --- | --- | --- | --- | --- | --- | -20 | -200 | -8.8191e-05 | 0.00029397 | 0 | 0 | 0 | 0 | 0 | 0 | 0 | 0 | 0 | 0 | 0 | 0 | -21 | -210 | -9.4071e-05 | 0.00032337 | -0.1 | -0.1 | -5.8794e-09 | 2.9397e-09 | 10.5 | 0 | -4.5565e-05 | 0 | 10.4 | 20.9 | -0.36071 | -0.15535 | 2 | 6 | 0 | 0 | P5 | tf = | 0.64 | in. | Caution: User should make sure to
Modulus, E = | 29000 | ksi |  |  | a |  |  |  |  | 7 | -1 | -10 | -5.8794e-06 | 2.9397e-05 | -0.12 | -0.144 | -1.016e-08 | 6.0958e-09 | --- | --- | --- | --- | --- | --- | --- | --- | --- | --- | --- | --- | --- | --- | --- | --- | --- | --- | --- | --- | --- | --- | --- | --- | --- | --- | --- | --- | --- | --- | --- | --- | --- | --- | --- | --- | --- | --- | --- | --- | --- | --- | --- | --- | --- | --- | --- | --- | --- | --- | --- | --- | --- | --- | --- | --- | --- | --- | --- | --- | --- | --- | --- | --- | -20 | -200 | -8.8191e-05 | 0.00029397 | 0 | 0 | 0 | 0 | 0 | 0 | 0 | 0 | 0 | 0 | 0 | 0 | -21 | -210 | -9.4071e-05 | 0.00032337 | -0.12 | -0.144 | -1.016e-08 | 6.0958e-09 | 10.5 | 0 | -4.5565e-05 | 0 | 10.38 | 25.056 | -0.35402 | -0.18529 | 2.4 | 7 | 0 | 0 | P6 | rt = | 2.17 | in. | Clear Contents of all input
Inertia, Ix = | 391 | in.^4 | Propped Beam |  | +P |  |  | +M +we |  | 8 | -1 | -10 | -5.8794e-06 | 2.9397e-05 | -0.14 | -0.196 | -1.6133e-08 | 1.1293e-08 | --- | --- | --- | --- | --- | --- | --- | --- | --- | --- | --- | --- | --- | --- | --- | --- | --- | --- | --- | --- | --- | --- | --- | --- | --- | --- | --- | --- | --- | --- | --- | --- | --- | --- | --- | --- | --- | --- | --- | --- | --- | --- | --- | --- | --- | --- | --- | --- | --- | --- | --- | --- | --- | --- | --- | --- | --- | --- | --- | --- | --- | --- | --- | --- | -20 | -200 | -8.8191e-05 | 0.00029397 | 0 | 0 | 0 | 0 | 0 | 0 | 0 | 0 | 0 | 0 | 0 | 0 | -21 | -210 | -9.4071e-05 | 0.00032337 | -0.14 | -0.196 | -1.6133e-08 | 1.1293e-08 | 10.5 | 0 | -4.5565e-05 | 0 | 10.36 | 29.204 | -0.34613 | -0.21463 | 2.8 | 8 | 0 | 0 | P7 | d/Af = | 2.36 |  | cells not being used.
Beam Size = | W12x50 |  |  |  |  | +wb |  |  |  | 9 | -1 | -10 | -5.8794e-06 | 2.9397e-05 | -0.16 | -0.256 | -2.4082e-08 | 1.9266e-08 | --- | --- | --- | --- | --- | --- | --- | --- | --- | --- | --- | --- | --- | --- | --- | --- | --- | --- | --- | --- | --- | --- | --- | --- | --- | --- | --- | --- | --- | --- | --- | --- | --- | --- | --- | --- | --- | --- | --- | --- | --- | --- | --- | --- | --- | --- | --- | --- | --- | --- | --- | --- | --- | --- | --- | --- | --- | --- | --- | --- | --- | --- | --- | --- | -20 | -200 | -8.8191e-05 | 0.00029397 | 0 | 0 | 0 | 0 | 0 | 0 | 0 | 0 | 0 | 0 | 0 | 0 | -21 | -210 | -9.4071e-05 | 0.00032337 | -0.16 | -0.256 | -2.4082e-08 | 1.9266e-08 | 10.5 | 0 | -4.5565e-05 | 0 | 10.34 | 33.344 | -0.33702 | -0.24325 | 3.2 | 9 | 0 | 0 | P8 | Ix = | 391 | in.^4
Yield, Fy = | 36 | ksi | Fixed Beam | [5 empty] | +w | 10 | -1 | -10 | -5.8794e-06 | 2.9397e-05 | -0.18 | -0.324 | -3.4289e-08 | 3.086e-08 | --- | --- | --- | --- | --- | --- | --- | --- | --- | --- | --- | --- | --- | --- | --- | --- | --- | --- | --- | --- | --- | --- | --- | --- | --- | --- | --- | --- | --- | --- | --- | --- | --- | --- | --- | --- | --- | --- | --- | --- | --- | --- | --- | --- | --- | --- | --- | --- | --- | --- | --- | --- | --- | --- | --- | --- | --- | --- | --- | --- | --- | --- | --- | --- | -20 | -200 | -8.8191e-05 | 0.00029397 | 0 | 0 | 0 | 0 | 0 | 0 | 0 | 0 | 0 | 0 | 0 | 0 | -21 | -210 | -9.4071e-05 | 0.00032337 | -0.18 | -0.324 | -3.4289e-08 | 3.086e-08 | 10.5 | 0 | -4.5565e-05 | 0 | 10.32 | 37.476 | -0.32672 | -0.27106 | 3.6 | 10 | 0 | 0 | P9 | Sx = | 64.2 | in.^3
Length, Lb = | 20 | ft. |  |  | E,I |  | L |  |  | 11 | -1 | -10 | -5.8794e-06 | 2.9397e-05 | -0.2 | -0.4 | -4.7035e-08 | 4.7035e-08 | --- | --- | --- | --- | --- | --- | --- | --- | --- | --- | --- | --- | --- | --- | --- | --- | --- | --- | --- | --- | --- | --- | --- | --- | --- | --- | --- | --- | --- | --- | --- | --- | --- | --- | --- | --- | --- | --- | --- | --- | --- | --- | --- | --- | --- | --- | --- | --- | --- | --- | --- | --- | --- | --- | --- | --- | --- | --- | --- | --- | --- | --- | --- | --- | -20 | -200 | -8.8191e-05 | 0.00029397 | 0 | 0 | 0 | 0 | 0 | 0 | 0 | 0 | 0 | 0 | 0 | 0 | -21 | -210 | -9.4071e-05 | 0.00032337 | -0.2 | -0.4 | -4.7035e-08 | 4.7035e-08 | 10.5 | 0 | -4.5565e-05 | 0 | 10.3 | 41.6 | -0.31521 | -0.29796 | 4 | 11 | 0 | 0 | P10
Coef., Cb = | 1 |  | Cantilever Beam |  | RL | x |  | RR |  | 12 | -1 | -10 | -5.8794e-06 | 2.9397e-05 | -0.22 | -0.484 | -6.2604e-08 | 6.8864e-08 | --- | --- | --- | --- | --- | --- | --- | --- | --- | --- | --- | --- | --- | --- | --- | --- | --- | --- | --- | --- | --- | --- | --- | --- | --- | --- | --- | --- | --- | --- | --- | --- | --- | --- | --- | --- | --- | --- | --- | --- | --- | --- | --- | --- | --- | --- | --- | --- | --- | --- | --- | --- | --- | --- | --- | --- | --- | --- | --- | --- | --- | --- | --- | --- | -20 | -200 | -8.8191e-05 | 0.00029397 | 0 | 0 | 0 | 0 | 0 | 0 | 0 | 0 | 0 | 0 | 0 | 0 | -21 | -210 | -9.4071e-05 | 0.00032337 | -0.22 | -0.484 | -6.2604e-08 | 6.8864e-08 | 10.5 | 0 | -4.5565e-05 | 0 | 10.28 | 45.716 | -0.3025 | -0.32384 | 4.4 | 12 | 0 | 0 | P11 |  | User Designated Points to Calculate:
[6 empty] | Nomenclature |  |  |  | 13 | -1 | -10 | -5.8794e-06 | 2.9397e-05 | -0.24 | -0.576 | -8.1277e-08 | 9.7532e-08 | --- | --- | --- | --- | --- | --- | --- | --- | --- | --- | --- | --- | --- | --- | --- | --- | --- | --- | --- | --- | --- | --- | --- | --- | --- | --- | --- | --- | --- | --- | --- | --- | --- | --- | --- | --- | --- | --- | --- | --- | --- | --- | --- | --- | --- | --- | --- | --- | --- | --- | --- | --- | --- | --- | --- | --- | --- | --- | --- | --- | --- | --- | --- | --- | -20 | -200 | -8.8191e-05 | 0.00029397 | 0 | 0 | 0 | 0 | 0 | 0 | 0 | 0 | 0 | 0 | 0 | 0 | -21 | -210 | -9.4071e-05 | 0.00032337 | -0.24 | -0.576 | -8.1277e-08 | 9.7532e-08 | 10.5 | 0 | -4.5565e-05 | 0 | 10.26 | 49.824 | -0.2886 | -0.34861 | 4.8 | 13 | 0 | 0 | P12 | x1 = | 0 | ft.
Beam Loadings: | [9 empty] | 14 | -1 | -10 | -5.8794e-06 | 2.9397e-05 | -0.26 | -0.676 | -1.0334e-07 | 1.3434e-07 | --- | --- | --- | --- | --- | --- | --- | --- | --- | --- | --- | --- | --- | --- | --- | --- | --- | --- | --- | --- | --- | --- | --- | --- | --- | --- | --- | --- | --- | --- | --- | --- | --- | --- | --- | --- | --- | --- | --- | --- | --- | --- | --- | --- | --- | --- | --- | --- | --- | --- | --- | --- | --- | --- | --- | --- | --- | --- | --- | --- | --- | --- | --- | --- | -20 | -200 | -8.8191e-05 | 0.00029397 | 0 | 0 | 0 | 0 | 0 | 0 | 0 | 0 | 0 | 0 | 0 | 0 | -21 | -210 | -9.4071e-05 | 0.00032337 | -0.26 | -0.676 | -1.0334e-07 | 1.3434e-07 | 10.5 | 0 | -4.5565e-05 | 0 | 10.24 | 53.924 | -0.2735 | -0.37217 | 5.2 | 14 | 0 | 0 | P13 | x2 = | 0 | ft.
Full Uniform: | [9 empty] | 15 | -1 | -10 | -5.8794e-06 | 2.9397e-05 | -0.28 | -0.784 | -1.2906e-07 | 1.8069e-07 | --- | --- | --- | --- | --- | --- | --- | --- | --- | --- | --- | --- | --- | --- | --- | --- | --- | --- | --- | --- | --- | --- | --- | --- | --- | --- | --- | --- | --- | --- | --- | --- | --- | --- | --- | --- | --- | --- | --- | --- | --- | --- | --- | --- | --- | --- | --- | --- | --- | --- | --- | --- | --- | --- | --- | --- | --- | --- | --- | --- | --- | --- | --- | --- | -20 | -200 | -8.8191e-05 | 0.00029397 | 0 | 0 | 0 | 0 | 0 | 0 | 0 | 0 | 0 | 0 | 0 | 0 | -21 | -210 | -9.4071e-05 | 0.00032337 | -0.28 | -0.784 | -1.2906e-07 | 1.8069e-07 | 10.5 | 0 | -4.5565e-05 | 0 | 10.22 | 58.016 | -0.25721 | -0.3944 | 5.6 | 15 | 0 | 0 | P14
w = | 0.05 | kips/ft. | [7 empty] | 16 | -1 | -10 | -5.8794e-06 | 2.9397e-05 | -0.3 | -0.9 | -1.5874e-07 | 2.3812e-07 | --- | --- | --- | --- | --- | --- | --- | --- | --- | --- | --- | --- | --- | --- | --- | --- | --- | --- | --- | --- | --- | --- | --- | --- | --- | --- | --- | --- | --- | --- | --- | --- | --- | --- | --- | --- | --- | --- | --- | --- | --- | --- | --- | --- | --- | --- | --- | --- | --- | --- | --- | --- | --- | --- | --- | --- | --- | --- | --- | --- | --- | --- | --- | --- | -20 | -200 | -8.8191e-05 | 0.00029397 | 0 | 0 | 0 | 0 | 0 | 0 | 0 | 0 | 0 | 0 | 0 | 0 | -21 | -210 | -9.4071e-05 | 0.00032337 | -0.3 | -0.9 | -1.5874e-07 | 2.3812e-07 | 10.5 | 0 | -4.5565e-05 | 0 | 10.2 | 62.1 | -0.23973 | -0.41523 | 6 | 16 | 0 | 0 | P15 |  | Results for User Designated Points:
| Start |  | End | [6 empty] | 17 | -1 | -10 | -5.8794e-06 | 2.9397e-05 | -0.32 | -1.024 | -1.9266e-07 | 3.0825e-07 | --- | --- | --- | --- | --- | --- | --- | --- | --- | --- | --- | --- | --- | --- | --- | --- | --- | --- | --- | --- | --- | --- | --- | --- | --- | --- | --- | --- | --- | --- | --- | --- | --- | --- | --- | --- | --- | --- | --- | --- | --- | --- | --- | --- | --- | --- | --- | --- | --- | --- | --- | --- | --- | --- | --- | --- | --- | --- | --- | --- | --- | --- | --- | --- | -20 | -200 | -8.8191e-05 | 0.00029397 | 0 | 0 | 0 | 0 | 0 | 0 | 0 | 0 | 0 | 0 | 0 | 0 | -21 | -210 | -9.4071e-05 | 0.00032337 | -0.32 | -1.024 | -1.9266e-07 | 3.0825e-07 | 10.5 | 0 | -4.5565e-05 | 0 | 10.18 | 66.176 | -0.22106 | -0.43454 | 6.4 | 17 | 0 | 0 | S P |  | For x1:
Distributed: | b (ft.) | wb (kips/ft.) | e (ft.) | we (kips/ft.) |  | Point Loads: | a (ft.) | P (kips) |  | 18 | -1 | -10 | -5.8794e-06 | 2.9397e-05 | -0.34 | -1.156 | -2.3108e-07 | 3.9284e-07 | --- | --- | --- | --- | --- | --- | --- | --- | --- | --- | --- | --- | --- | --- | --- | --- | --- | --- | --- | --- | --- | --- | --- | --- | --- | --- | --- | --- | --- | --- | --- | --- | --- | --- | --- | --- | --- | --- | --- | --- | --- | --- | --- | --- | --- | --- | --- | --- | --- | --- | --- | --- | --- | --- | --- | --- | --- | --- | --- | --- | --- | --- | --- | --- | -20 | -200 | -8.8191e-05 | 0.00029397 | 0 | 0 | 0 | 0 | 0 | 0 | 0 | 0 | 0 | 0 | 0 | 0 | -21 | -210 | -9.4071e-05 | 0.00032337 | -0.34 | -1.156 | -2.3108e-07 | 3.9284e-07 | 10.5 | 0 | -4.5565e-05 | 0 | 10.16 | 70.244 | -0.20121 | -0.45224 | 6.8 | 18 | Vx Correction: | Vx Correction: |  | Vx1 = | 10.5 | kips
#1: | [5 empty] | #1: | 10 | 20 |  | 19 | -1 | -10 | -5.8794e-06 | 2.9397e-05 | -0.36 | -1.296 | -2.7431e-07 | 4.9376e-07 | --- | --- | --- | --- | --- | --- | --- | --- | --- | --- | --- | --- | --- | --- | --- | --- | --- | --- | --- | --- | --- | --- | --- | --- | --- | --- | --- | --- | --- | --- | --- | --- | --- | --- | --- | --- | --- | --- | --- | --- | --- | --- | --- | --- | --- | --- | --- | --- | --- | --- | --- | --- | --- | --- | --- | --- | --- | --- | --- | --- | --- | --- | --- | --- | -20 | -200 | -8.8191e-05 | 0.00029397 | 0 | 0 | 0 | 0 | 0 | 0 | 0 | 0 | 0 | 0 | 0 | 0 | -21 | -210 | -9.4071e-05 | 0.00032337 | -0.36 | -1.296 | -2.7431e-07 | 4.9376e-07 | 10.5 | 0 | -4.5565e-05 | 0 | 10.14 | 74.304 | -0.18017 | -0.46822 | 7.2 | 19 | 0 | 0 |  | Mx1 = | -1.05e-08 | ft-kips
#2: | [5 empty] | #2: |  |  |  | 20 | -1 | -10 | -5.8794e-06 | 2.9397e-05 | -0.38 | -1.444 | -3.2262e-07 | 6.1297e-07 | --- | --- | --- | --- | --- | --- | --- | --- | --- | --- | --- | --- | --- | --- | --- | --- | --- | --- | --- | --- | --- | --- | --- | --- | --- | --- | --- | --- | --- | --- | --- | --- | --- | --- | --- | --- | --- | --- | --- | --- | --- | --- | --- | --- | --- | --- | --- | --- | --- | --- | --- | --- | --- | --- | --- | --- | --- | --- | --- | --- | --- | --- | --- | --- | -20 | -200 | -8.8191e-05 | 0.00029397 | 0 | 0 | 0 | 0 | 0 | 0 | 0 | 0 | 0 | 0 | 0 | 0 | -21 | -210 | -9.4071e-05 | 0.00032337 | -0.38 | -1.444 | -3.2262e-07 | 6.1297e-07 | 10.5 | 0 | -4.5565e-05 | 0 | 10.12 | 78.356 | -0.15796 | -0.48239 | 7.6 | 20 |  |  |  | qx1 = | -0.37594 | deg.
#3: | [5 empty] | #3: |  |  |  | 21 | -1 | -10 | -5.8794e-06 | 2.9397e-05 | -0.4 | -1.6 | -3.7628e-07 | 7.5256e-07 | --- | --- | --- | --- | --- | --- | --- | --- | --- | --- | --- | --- | --- | --- | --- | --- | --- | --- | --- | --- | --- | --- | --- | --- | --- | --- | --- | --- | --- | --- | --- | --- | --- | --- | --- | --- | --- | --- | --- | --- | --- | --- | --- | --- | --- | --- | --- | --- | --- | --- | --- | --- | --- | --- | --- | --- | --- | --- | --- | --- | --- | --- | --- | --- | -20 | -200 | -8.8191e-05 | 0.00029397 | 0 | 0 | 0 | 0 | 0 | 0 | 0 | 0 | 0 | 0 | 0 | 0 | -21 | -210 | -9.4071e-05 | 0.00032337 | -0.4 | -1.6 | -3.7628e-07 | 7.5256e-07 | 10.5 | 0 | -4.5565e-05 | 0 | 10.1 | 82.4 | -0.13456 | -0.49465 | 8 | 21 |  |  |  | Dx1 = | 7.8737e-11 | in.
#4: | [5 empty] | #4: |  |  |  | 22 | -1 | -10 | -5.8794e-06 | 2.9397e-05 | -0.42 | -1.764 | -4.3559e-07 | 9.1475e-07 | --- | --- | --- | --- | --- | --- | --- | --- | --- | --- | --- | --- | --- | --- | --- | --- | --- | --- | --- | --- | --- | --- | --- | --- | --- | --- | --- | --- | --- | --- | --- | --- | --- | --- | --- | --- | --- | --- | --- | --- | --- | --- | --- | --- | --- | --- | --- | --- | --- | --- | --- | --- | --- | --- | --- | --- | --- | --- | --- | --- | --- | --- | --- | --- | -20 | -200 | -8.8191e-05 | 0.00029397 | 0 | 0 | 0 | 0 | 0 | 0 | 0 | 0 | 0 | 0 | 0 | 0 | -21 | -210 | -9.4071e-05 | 0.00032337 | -0.42 | -1.764 | -4.3559e-07 | 9.1475e-07 | 10.5 | 0 | -4.5565e-05 | 0 | 10.08 | 86.436 | -0.10999 | -0.5049 | 8.4 | 22
#5: | [5 empty] | #5: |  |  |  | 23 | -1 | -10 | -5.8794e-06 | 2.9397e-05 | -0.44 | -1.936 | -5.0083e-07 | 1.1018e-06 | --- | --- | --- | --- | --- | --- | --- | --- | --- | --- | --- | --- | --- | --- | --- | --- | --- | --- | --- | --- | --- | --- | --- | --- | --- | --- | --- | --- | --- | --- | --- | --- | --- | --- | --- | --- | --- | --- | --- | --- | --- | --- | --- | --- | --- | --- | --- | --- | --- | --- | --- | --- | --- | --- | --- | --- | --- | --- | --- | --- | --- | --- | --- | --- | -20 | -200 | -8.8191e-05 | 0.00029397 | 0 | 0 | 0 | 0 | 0 | 0 | 0 | 0 | 0 | 0 | 0 | 0 | -21 | -210 | -9.4071e-05 | 0.00032337 | -0.44 | -1.936 | -5.0083e-07 | 1.1018e-06 | 10.5 | 0 | -4.5565e-05 | 0 | 10.06 | 90.464 | -0.084249 | -0.51305 | 8.8 | 23 |  |  |  |  | For x2:
#6: | [5 empty] | #6: |  |  |  | 24 | -1 | -10 | -5.8794e-06 | 2.9397e-05 | -0.46 | -2.116 | -5.7228e-07 | 1.3162e-06 | --- | --- | --- | --- | --- | --- | --- | --- | --- | --- | --- | --- | --- | --- | --- | --- | --- | --- | --- | --- | --- | --- | --- | --- | --- | --- | --- | --- | --- | --- | --- | --- | --- | --- | --- | --- | --- | --- | --- | --- | --- | --- | --- | --- | --- | --- | --- | --- | --- | --- | --- | --- | --- | --- | --- | --- | --- | --- | --- | --- | --- | --- | --- | --- | -20 | -200 | -8.8191e-05 | 0.00029397 | 0 | 0 | 0 | 0 | 0 | 0 | 0 | 0 | 0 | 0 | 0 | 0 | -21 | -210 | -9.4071e-05 | 0.00032337 | -0.46 | -2.116 | -5.7228e-07 | 1.3162e-06 | 10.5 | 0 | -4.5565e-05 | 0 | 10.04 | 94.484 | -0.057334 | -0.51899 | 9.2 | 24 |  |  |  | Vx2 = | 10.5 | kips
#7: | [5 empty] | #7: |  |  |  | 25 | -1 | -10 | -5.8794e-06 | 2.9397e-05 | -0.48 | -2.304 | -6.5022e-07 | 1.5605e-06 | --- | --- | --- | --- | --- | --- | --- | --- | --- | --- | --- | --- | --- | --- | --- | --- | --- | --- | --- | --- | --- | --- | --- | --- | --- | --- | --- | --- | --- | --- | --- | --- | --- | --- | --- | --- | --- | --- | --- | --- | --- | --- | --- | --- | --- | --- | --- | --- | --- | --- | --- | --- | --- | --- | --- | --- | --- | --- | --- | --- | --- | --- | --- | --- | -20 | -200 | -8.8191e-05 | 0.00029397 | 0 | 0 | 0 | 0 | 0 | 0 | 0 | 0 | 0 | 0 | 0 | 0 | -21 | -210 | -9.4071e-05 | 0.00032337 | -0.48 | -2.304 | -6.5022e-07 | 1.5605e-06 | 10.5 | 0 | -4.5565e-05 | 0 | 10.02 | 98.496 | -0.02925 | -0.52262 | 9.6 | 25 |  |  |  | Mx2 = | -1.05e-08 | ft-kips
#8: | [5 empty] | #8: |  |  |  | 26 | -1 | -10 | -5.8794e-06 | 2.9397e-05 | -0.5 | -2.5 | -7.3493e-07 | 1.8373e-06 | --- | --- | --- | --- | --- | --- | --- | --- | --- | --- | --- | --- | --- | --- | --- | --- | --- | --- | --- | --- | --- | --- | --- | --- | --- | --- | --- | --- | --- | --- | --- | --- | --- | --- | --- | --- | --- | --- | --- | --- | --- | --- | --- | --- | --- | --- | --- | --- | --- | --- | --- | --- | --- | --- | --- | --- | --- | --- | --- | --- | --- | --- | --- | --- | -20 | -200 | -8.8191e-05 | 0.00029397 | 0 | 0 | 0 | 0 | 0 | 0 | 0 | 0 | 0 | 0 | 0 | 0 | -21 | -210 | -9.4071e-05 | 0.00032337 | -0.5 | -2.5 | -7.3493e-07 | 1.8373e-06 | 10.5 | 0 | -4.5565e-05 | 0 | 10 | 102.5 | 4.1058e-17 | -0.52386 | 10 | 26 |  |  |  | qx2 = | -0.37594 | deg.
[6 empty] | #9: |  |  |  | 27 | -1 | -10 | -5.8794e-06 | 2.9397e-05 | -0.52 | -2.704 | -8.2669e-07 | 2.1494e-06 | --- | --- | --- | --- | --- | --- | --- | --- | --- | --- | --- | --- | --- | --- | --- | --- | --- | --- | --- | --- | --- | --- | --- | --- | --- | --- | --- | --- | --- | --- | --- | --- | --- | --- | --- | --- | --- | --- | --- | --- | --- | --- | --- | --- | --- | --- | --- | --- | --- | --- | --- | --- | --- | --- | --- | --- | --- | --- | --- | --- | --- | --- | --- | --- | -20 | -200 | -8.8191e-05 | 0.00029397 | -20 | -8 | -1.4111e-07 | 1.8814e-08 | 0 | 0 | 0 | 0 | 0 | 0 | 0 | 0 | -21 | -210 | -9.4071e-05 | 0.00032337 | -20.52 | -10.704 | -9.678e-07 | 2.1682e-06 | 10.5 | 0 | -4.5565e-05 | 0 | -10.02 | 98.496 | 0.02925 | -0.52262 | 10.4 | 27 |  |  |  | Dx2 = | 7.8737e-11 | in.
Moments: | c (ft.) | M (ft-kips) |  |  |  | #10: |  |  |  | 28 | -1 | -10 | -5.8794e-06 | 2.9397e-05 | -0.54 | -2.916 | -9.258e-07 | 2.4996e-06 | --- | --- | --- | --- | --- | --- | --- | --- | --- | --- | --- | --- | --- | --- | --- | --- | --- | --- | --- | --- | --- | --- | --- | --- | --- | --- | --- | --- | --- | --- | --- | --- | --- | --- | --- | --- | --- | --- | --- | --- | --- | --- | --- | --- | --- | --- | --- | --- | --- | --- | --- | --- | --- | --- | --- | --- | --- | --- | --- | --- | --- | --- | --- | --- | -20 | -200 | -8.8191e-05 | 0.00029397 | -20 | -16 | -5.6442e-07 | 1.5051e-07 | 0 | 0 | 0 | 0 | 0 | 0 | 0 | 0 | -21 | -210 | -9.4071e-05 | 0.00032337 | -20.54 | -18.916 | -1.4902e-06 | 2.6502e-06 | 10.5 | 0 | -4.5565e-05 | 0 | -10.04 | 94.484 | 0.057334 | -0.51899 | 10.8 | 28
#1: | [5 empty] | #11: |  |  |  | 29 | -1 | -10 | -5.8794e-06 | 2.9397e-05 | -0.56 | -3.136 | -1.0325e-06 | 2.8911e-06 | --- | --- | --- | --- | --- | --- | --- | --- | --- | --- | --- | --- | --- | --- | --- | --- | --- | --- | --- | --- | --- | --- | --- | --- | --- | --- | --- | --- | --- | --- | --- | --- | --- | --- | --- | --- | --- | --- | --- | --- | --- | --- | --- | --- | --- | --- | --- | --- | --- | --- | --- | --- | --- | --- | --- | --- | --- | --- | --- | --- | --- | --- | --- | --- | -20 | -200 | -8.8191e-05 | 0.00029397 | -20 | -24 | -1.27e-06 | 5.0798e-07 | 0 | 0 | 0 | 0 | 0 | 0 | 0 | 0 | -21 | -210 | -9.4071e-05 | 0.00032337 | -20.56 | -27.136 | -2.3025e-06 | 3.399e-06 | 10.5 | 0 | -4.5565e-05 | 0 | -10.06 | 90.464 | 0.084249 | -0.51305 | 11.2 | 29
#2: | [5 empty] | #12: |  |  |  | 30 | -1 | -10 | -5.8794e-06 | 2.9397e-05 | -0.58 | -3.364 | -1.1471e-06 | 3.3267e-06 | --- | --- | --- | --- | --- | --- | --- | --- | --- | --- | --- | --- | --- | --- | --- | --- | --- | --- | --- | --- | --- | --- | --- | --- | --- | --- | --- | --- | --- | --- | --- | --- | --- | --- | --- | --- | --- | --- | --- | --- | --- | --- | --- | --- | --- | --- | --- | --- | --- | --- | --- | --- | --- | --- | --- | --- | --- | --- | --- | --- | --- | --- | --- | --- | -20 | -200 | -8.8191e-05 | 0.00029397 | -20 | -32 | -2.2577e-06 | 1.2041e-06 | 0 | 0 | 0 | 0 | 0 | 0 | 0 | 0 | -21 | -210 | -9.4071e-05 | 0.00032337 | -20.58 | -35.364 | -3.4048e-06 | 4.5308e-06 | 10.5 | 0 | -4.5565e-05 | 0 | -10.08 | 86.436 | 0.10999 | -0.5049 | 11.6 | 30
#3: | [5 empty] | #13: |  |  |  | 31 | -1 | -10 | -5.8794e-06 | 2.9397e-05 | -0.6 | -3.6 | -1.27e-06 | 3.8099e-06 | --- | --- | --- | --- | --- | --- | --- | --- | --- | --- | --- | --- | --- | --- | --- | --- | --- | --- | --- | --- | --- | --- | --- | --- | --- | --- | --- | --- | --- | --- | --- | --- | --- | --- | --- | --- | --- | --- | --- | --- | --- | --- | --- | --- | --- | --- | --- | --- | --- | --- | --- | --- | --- | --- | --- | --- | --- | --- | --- | --- | --- | --- | --- | --- | -20 | -200 | -8.8191e-05 | 0.00029397 | -20 | -40 | -3.5276e-06 | 2.3518e-06 | 0 | 0 | 0 | 0 | 0 | 0 | 0 | 0 | -21 | -210 | -9.4071e-05 | 0.00032337 | -20.6 | -43.6 | -4.7976e-06 | 6.1616e-06 | 10.5 | 0 | -4.5565e-05 | 0 | -10.1 | 82.4 | 0.13456 | -0.49465 | 12 | 31
#4: | [5 empty] | #14: |  |  |  | 32 | -1 | -10 | -5.8794e-06 | 2.9397e-05 | -0.62 | -3.844 | -1.4012e-06 | 4.3438e-06 | --- | --- | --- | --- | --- | --- | --- | --- | --- | --- | --- | --- | --- | --- | --- | --- | --- | --- | --- | --- | --- | --- | --- | --- | --- | --- | --- | --- | --- | --- | --- | --- | --- | --- | --- | --- | --- | --- | --- | --- | --- | --- | --- | --- | --- | --- | --- | --- | --- | --- | --- | --- | --- | --- | --- | --- | --- | --- | --- | --- | --- | --- | --- | --- | -20 | -200 | -8.8191e-05 | 0.00029397 | -20 | -48 | -5.0798e-06 | 4.0639e-06 | 0 | 0 | 0 | 0 | 0 | 0 | 0 | 0 | -21 | -210 | -9.4071e-05 | 0.00032337 | -20.62 | -51.844 | -6.481e-06 | 8.4077e-06 | 10.5 | 0 | -4.5565e-05 | 0 | -10.12 | 78.356 | 0.15796 | -0.48239 | 12.4 | 32
[6 empty] | #15: |  |  |  | 33 | -1 | -10 | -5.8794e-06 | 2.9397e-05 | -0.64 | -4.096 | -1.5413e-06 | 4.932e-06 | --- | --- | --- | --- | --- | --- | --- | --- | --- | --- | --- | --- | --- | --- | --- | --- | --- | --- | --- | --- | --- | --- | --- | --- | --- | --- | --- | --- | --- | --- | --- | --- | --- | --- | --- | --- | --- | --- | --- | --- | --- | --- | --- | --- | --- | --- | --- | --- | --- | --- | --- | --- | --- | --- | --- | --- | --- | --- | --- | --- | --- | --- | --- | --- | -20 | -200 | -8.8191e-05 | 0.00029397 | -20 | -56 | -6.9142e-06 | 6.4532e-06 | 0 | 0 | 0 | 0 | 0 | 0 | 0 | 0 | -21 | -210 | -9.4071e-05 | 0.00032337 | -20.64 | -60.096 | -8.4554e-06 | 1.1385e-05 | 10.5 | 0 | -4.5565e-05 | 0 | -10.14 | 74.304 | 0.18017 | -0.46822 | 12.8 | 33
Results: | [9 empty] | 34 | -1 | -10 | -5.8794e-06 | 2.9397e-05 | -0.66 | -4.356 | -1.6903e-06 | 5.578e-06 | --- | --- | --- | --- | --- | --- | --- | --- | --- | --- | --- | --- | --- | --- | --- | --- | --- | --- | --- | --- | --- | --- | --- | --- | --- | --- | --- | --- | --- | --- | --- | --- | --- | --- | --- | --- | --- | --- | --- | --- | --- | --- | --- | --- | --- | --- | --- | --- | --- | --- | --- | --- | --- | --- | --- | --- | --- | --- | --- | --- | --- | --- | --- | --- | -20 | -200 | -8.8191e-05 | 0.00029397 | -20 | -64 | -9.0308e-06 | 9.6328e-06 | 0 | 0 | 0 | 0 | 0 | 0 | 0 | 0 | -21 | -210 | -9.4071e-05 | 0.00032337 | -20.66 | -68.356 | -1.0721e-05 | 1.5211e-05 | 10.5 | 0 | -4.5565e-05 | 0 | -10.16 | 70.244 | 0.20121 | -0.45224 | 13.2 | 34
[6 empty] | AISC Code Check for X-Axis Bending: |  |  |  | 35 | -1 | -10 | -5.8794e-06 | 2.9397e-05 | -0.68 | -4.624 | -1.8487e-06 | 6.2855e-06 | --- | --- | --- | --- | --- | --- | --- | --- | --- | --- | --- | --- | --- | --- | --- | --- | --- | --- | --- | --- | --- | --- | --- | --- | --- | --- | --- | --- | --- | --- | --- | --- | --- | --- | --- | --- | --- | --- | --- | --- | --- | --- | --- | --- | --- | --- | --- | --- | --- | --- | --- | --- | --- | --- | --- | --- | --- | --- | --- | --- | --- | --- | --- | --- | -20 | -200 | -8.8191e-05 | 0.00029397 | -20 | -72 | -1.143e-05 | 1.3715e-05 | 0 | 0 | 0 | 0 | 0 | 0 | 0 | 0 | -21 | -210 | -9.4071e-05 | 0.00032337 | -20.68 | -76.624 | -1.3278e-05 | 2.0001e-05 | 10.5 | 0 | -4.5565e-05 | 0 | -10.18 | 66.176 | 0.22106 | -0.43454 | 13.6 | 35
End Reactions: | [5 empty] | Lc = | 8.5289 | ft. |  | 36 | -1 | -10 | -5.8794e-06 | 2.9397e-05 | -0.7 | -4.9 | -2.0166e-06 | 7.0582e-06 | --- | --- | --- | --- | --- | --- | --- | --- | --- | --- | --- | --- | --- | --- | --- | --- | --- | --- | --- | --- | --- | --- | --- | --- | --- | --- | --- | --- | --- | --- | --- | --- | --- | --- | --- | --- | --- | --- | --- | --- | --- | --- | --- | --- | --- | --- | --- | --- | --- | --- | --- | --- | --- | --- | --- | --- | --- | --- | --- | --- | --- | --- | --- | --- | -20 | -200 | -8.8191e-05 | 0.00029397 | -20 | -80 | -1.4111e-05 | 1.8814e-05 | 0 | 0 | 0 | 0 | 0 | 0 | 0 | 0 | -21 | -210 | -9.4071e-05 | 0.00032337 | -20.7 | -84.9 | -1.6127e-05 | 2.5872e-05 | 10.5 | 0 | -4.5565e-05 | 0 | -10.2 | 62.1 | 0.23973 | -0.41523 | 14 | 36
RL = | 10.5 | kips | RR = | 10.5 | kips | Lu = | 19.6171 | ft. |  | 37 | -1 | -10 | -5.8794e-06 | 2.9397e-05 | -0.72 | -5.184 | -2.1945e-06 | 7.9001e-06 | --- | --- | --- | --- | --- | --- | --- | --- | --- | --- | --- | --- | --- | --- | --- | --- | --- | --- | --- | --- | --- | --- | --- | --- | --- | --- | --- | --- | --- | --- | --- | --- | --- | --- | --- | --- | --- | --- | --- | --- | --- | --- | --- | --- | --- | --- | --- | --- | --- | --- | --- | --- | --- | --- | --- | --- | --- | --- | --- | --- | --- | --- | --- | --- | -20 | -200 | -8.8191e-05 | 0.00029397 | -20 | -88 | -1.7074e-05 | 2.5042e-05 | 0 | 0 | 0 | 0 | 0 | 0 | 0 | 0 | -21 | -210 | -9.4071e-05 | 0.00032337 | -20.72 | -93.184 | -1.9268e-05 | 3.2942e-05 | 10.5 | 0 | -4.5565e-05 | 0 | -10.22 | 58.016 | 0.25721 | -0.3944 | 14.4 | 37
MxL = | N.A. | ft-kips | MxR = | N.A. | ft-kips | Lb/rt = | 110.5991 |  |  | 38 | -1 | -10 | -5.8794e-06 | 2.9397e-05 | -0.74 | -5.476 | -2.3825e-06 | 8.8152e-06 | --- | --- | --- | --- | --- | --- | --- | --- | --- | --- | --- | --- | --- | --- | --- | --- | --- | --- | --- | --- | --- | --- | --- | --- | --- | --- | --- | --- | --- | --- | --- | --- | --- | --- | --- | --- | --- | --- | --- | --- | --- | --- | --- | --- | --- | --- | --- | --- | --- | --- | --- | --- | --- | --- | --- | --- | --- | --- | --- | --- | --- | --- | --- | --- | -20 | -200 | -8.8191e-05 | 0.00029397 | -20 | -96 | -2.0319e-05 | 3.2511e-05 | 0 | 0 | 0 | 0 | 0 | 0 | 0 | 0 | -21 | -210 | -9.4071e-05 | 0.00032337 | -20.74 | -101.476 | -2.2702e-05 | 4.1326e-05 | 10.5 | 0 | -4.5565e-05 | 0 | -10.24 | 53.924 | 0.2735 | -0.37217 | 14.8 | 38
[6 empty] | fbx = | 19.1589 | ksi |  | 39 | -1 | -10 | -5.8794e-06 | 2.9397e-05 | -0.76 | -5.776 | -2.5809e-06 | 9.8075e-06 | --- | --- | --- | --- | --- | --- | --- | --- | --- | --- | --- | --- | --- | --- | --- | --- | --- | --- | --- | --- | --- | --- | --- | --- | --- | --- | --- | --- | --- | --- | --- | --- | --- | --- | --- | --- | --- | --- | --- | --- | --- | --- | --- | --- | --- | --- | --- | --- | --- | --- | --- | --- | --- | --- | --- | --- | --- | --- | --- | --- | --- | --- | --- | --- | -20 | -200 | -8.8191e-05 | 0.00029397 | -20 | -104 | -2.3847e-05 | 4.1335e-05 | 0 | 0 | 0 | 0 | 0 | 0 | 0 | 0 | -21 | -210 | -9.4071e-05 | 0.00032337 | -20.76 | -109.776 | -2.6428e-05 | 5.1142e-05 | 10.5 | 0 | -4.5565e-05 | 0 | -10.26 | 49.824 | 0.2886 | -0.34861 | 15.2 | 39
Maximum Moments: | [5 empty] | Fbx = | 21.1864 | ksi |  | 40 | -1 | -10 | -5.8794e-06 | 2.9397e-05 | -0.78 | -6.084 | -2.7901e-06 | 1.0881e-05 | --- | --- | --- | --- | --- | --- | --- | --- | --- | --- | --- | --- | --- | --- | --- | --- | --- | --- | --- | --- | --- | --- | --- | --- | --- | --- | --- | --- | --- | --- | --- | --- | --- | --- | --- | --- | --- | --- | --- | --- | --- | --- | --- | --- | --- | --- | --- | --- | --- | --- | --- | --- | --- | --- | --- | --- | --- | --- | --- | --- | --- | --- | --- | --- | -20 | -200 | -8.8191e-05 | 0.00029397 | -20 | -112 | -2.7657e-05 | 5.1626e-05 | 0 | 0 | 0 | 0 | 0 | 0 | 0 | 0 | -21 | -210 | -9.4071e-05 | 0.00032337 | -20.78 | -118.084 | -3.0447e-05 | 6.2507e-05 | 10.5 | 0 | -4.5565e-05 | 0 | -10.28 | 45.716 | 0.3025 | -0.32384 | 15.6 | 40
+Mx(max) = | 102.5 | ft-kips | @ x = | 10 | ft. | Mrx = | 113.3475 | ft-kips |  | 41 | -1 | -10 | -5.8794e-06 | 2.9397e-05 | -0.8 | -6.4 | -3.0103e-06 | 1.2041e-05 | --- | --- | --- | --- | --- | --- | --- | --- | --- | --- | --- | --- | --- | --- | --- | --- | --- | --- | --- | --- | --- | --- | --- | --- | --- | --- | --- | --- | --- | --- | --- | --- | --- | --- | --- | --- | --- | --- | --- | --- | --- | --- | --- | --- | --- | --- | --- | --- | --- | --- | --- | --- | --- | --- | --- | --- | --- | --- | --- | --- | --- | --- | --- | --- | -20 | -200 | -8.8191e-05 | 0.00029397 | -20 | -120 | -3.1749e-05 | 6.3498e-05 | 0 | 0 | 0 | 0 | 0 | 0 | 0 | 0 | -21 | -210 | -9.4071e-05 | 0.00032337 | -20.8 | -126.4 | -3.4759e-05 | 7.5539e-05 | 10.5 | 0 | -4.5565e-05 | 0 | -10.3 | 41.6 | 0.31521 | -0.29796 | 16 | 41
-Mx(max) = | -1.05e-08 | ft-kips | @ x = | 0 | ft. | S.R. = | 0.9043 | = fbx/Fbx |  | 42 | -1 | -10 | -5.8794e-06 | 2.9397e-05 | -0.82 | -6.724 | -3.2417e-06 | 1.3291e-05 | --- | --- | --- | --- | --- | --- | --- | --- | --- | --- | --- | --- | --- | --- | --- | --- | --- | --- | --- | --- | --- | --- | --- | --- | --- | --- | --- | --- | --- | --- | --- | --- | --- | --- | --- | --- | --- | --- | --- | --- | --- | --- | --- | --- | --- | --- | --- | --- | --- | --- | --- | --- | --- | --- | --- | --- | --- | --- | --- | --- | --- | --- | --- | --- | -20 | -200 | -8.8191e-05 | 0.00029397 | -20 | -128 | -3.6123e-05 | 7.7063e-05 | 0 | 0 | 0 | 0 | 0 | 0 | 0 | 0 | -21 | -210 | -9.4071e-05 | 0.00032337 | -20.82 | -134.724 | -3.9365e-05 | 9.0354e-05 | 10.5 | 0 | -4.5565e-05 | 0 | -10.32 | 37.476 | 0.32672 | -0.27106 | 16.4 | 42
[10 empty] | 43 | -1 | -10 | -5.8794e-06 | 2.9397e-05 | -0.84 | -7.056 | -3.4848e-06 | 1.4636e-05 | --- | --- | --- | --- | --- | --- | --- | --- | --- | --- | --- | --- | --- | --- | --- | --- | --- | --- | --- | --- | --- | --- | --- | --- | --- | --- | --- | --- | --- | --- | --- | --- | --- | --- | --- | --- | --- | --- | --- | --- | --- | --- | --- | --- | --- | --- | --- | --- | --- | --- | --- | --- | --- | --- | --- | --- | --- | --- | --- | --- | --- | --- | --- | --- | -20 | -200 | -8.8191e-05 | 0.00029397 | -20 | -136 | -4.078e-05 | 9.2434e-05 | 0 | 0 | 0 | 0 | 0 | 0 | 0 | 0 | -21 | -210 | -9.4071e-05 | 0.00032337 | -20.84 | -143.056 | -4.4264e-05 | 0.00010707 | 10.5 | 0 | -4.5565e-05 | 0 | -10.34 | 33.344 | 0.33702 | -0.24325 | 16.8 | 43
Maximum Deflections: | [5 empty] | AISC Code Check for Gross Shear: |  |  |  | 44 | -1 | -10 | -5.8794e-06 | 2.9397e-05 | -0.86 | -7.396 | -3.7396e-06 | 1.608e-05 | --- | --- | --- | --- | --- | --- | --- | --- | --- | --- | --- | --- | --- | --- | --- | --- | --- | --- | --- | --- | --- | --- | --- | --- | --- | --- | --- | --- | --- | --- | --- | --- | --- | --- | --- | --- | --- | --- | --- | --- | --- | --- | --- | --- | --- | --- | --- | --- | --- | --- | --- | --- | --- | --- | --- | --- | --- | --- | --- | --- | --- | --- | --- | --- | -20 | -200 | -8.8191e-05 | 0.00029397 | -20 | -144 | -4.5718e-05 | 0.00010972 | 0 | 0 | 0 | 0 | 0 | 0 | 0 | 0 | -21 | -210 | -9.4071e-05 | 0.00032337 | -20.86 | -151.396 | -4.9458e-05 | 0.0001258 | 10.5 | 0 | -4.5565e-05 | 0 | -10.36 | 29.204 | 0.34613 | -0.21463 | 17.2 | 44
-D(max) = | -0.52386 | in. | @ x = | 10 | ft. | fv = | 2.3261 | ksi |  | 45 | -1 | -10 | -5.8794e-06 | 2.9397e-05 | -0.88 | -7.744 | -4.0067e-06 | 1.7629e-05 | --- | --- | --- | --- | --- | --- | --- | --- | --- | --- | --- | --- | --- | --- | --- | --- | --- | --- | --- | --- | --- | --- | --- | --- | --- | --- | --- | --- | --- | --- | --- | --- | --- | --- | --- | --- | --- | --- | --- | --- | --- | --- | --- | --- | --- | --- | --- | --- | --- | --- | --- | --- | --- | --- | --- | --- | --- | --- | --- | --- | --- | --- | --- | --- | -20 | -200 | -8.8191e-05 | 0.00029397 | -20 | -152 | -5.0939e-05 | 0.00012905 | 0 | 0 | 0 | 0 | 0 | 0 | 0 | 0 | -21 | -210 | -9.4071e-05 | 0.00032337 | -20.88 | -159.744 | -5.4946e-05 | 0.00014668 | 10.5 | 0 | -4.5565e-05 | 0 | -10.38 | 25.056 | 0.35402 | -0.18529 | 17.6 | 45
+D(max) = | 7.8737e-11 | in. | @ x = | 0 | ft. | Fv = | 14.4 | ksi |  | 46 | -1 | -10 | -5.8794e-06 | 2.9397e-05 | -0.9 | -8.1 | -4.2861e-06 | 1.9287e-05 | --- | --- | --- | --- | --- | --- | --- | --- | --- | --- | --- | --- | --- | --- | --- | --- | --- | --- | --- | --- | --- | --- | --- | --- | --- | --- | --- | --- | --- | --- | --- | --- | --- | --- | --- | --- | --- | --- | --- | --- | --- | --- | --- | --- | --- | --- | --- | --- | --- | --- | --- | --- | --- | --- | --- | --- | --- | --- | --- | --- | --- | --- | --- | --- | -20 | -200 | -8.8191e-05 | 0.00029397 | -20 | -160 | -5.6442e-05 | 0.00015051 | 0 | 0 | 0 | 0 | 0 | 0 | 0 | 0 | -21 | -210 | -9.4071e-05 | 0.00032337 | -20.9 | -168.1 | -6.0728e-05 | 0.0001698 | 10.5 | 0 | -4.5565e-05 | 0 | -10.4 | 20.9 | 0.36071 | -0.15535 | 18 | 46
D(ratio) = | L/458 |  |  |  |  | S.R. = | 0.16153 | = fv/Fv |  | 47 | -1 | -10 | -5.8794e-06 | 2.9397e-05 | -0.92 | -8.464 | -4.5782e-06 | 2.106e-05 | --- | --- | --- | --- | --- | --- | --- | --- | --- | --- | --- | --- | --- | --- | --- | --- | --- | --- | --- | --- | --- | --- | --- | --- | --- | --- | --- | --- | --- | --- | --- | --- | --- | --- | --- | --- | --- | --- | --- | --- | --- | --- | --- | --- | --- | --- | --- | --- | --- | --- | --- | --- | --- | --- | --- | --- | --- | --- | --- | --- | --- | --- | --- | --- | -20 | -200 | -8.8191e-05 | 0.00029397 | -20 | -168 | -6.2228e-05 | 0.00017424 | 0 | 0 | 0 | 0 | 0 | 0 | 0 | 0 | -21 | -210 | -9.4071e-05 | 0.00032337 | -20.92 | -176.464 | -6.6806e-05 | 0.0001953 | 10.5 | 0 | -4.5565e-05 | 0 | -10.42 | 16.736 | 0.36619 | -0.12489 | 18.4 | 47
[10 empty] | 48 | -1 | -10 | -5.8794e-06 | 2.9397e-05 | -0.94 | -8.836 | -4.8833e-06 | 2.2952e-05 | --- | --- | --- | --- | --- | --- | --- | --- | --- | --- | --- | --- | --- | --- | --- | --- | --- | --- | --- | --- | --- | --- | --- | --- | --- | --- | --- | --- | --- | --- | --- | --- | --- | --- | --- | --- | --- | --- | --- | --- | --- | --- | --- | --- | --- | --- | --- | --- | --- | --- | --- | --- | --- | --- | --- | --- | --- | --- | --- | --- | --- | --- | --- | --- | -20 | -200 | -8.8191e-05 | 0.00029397 | -20 | -176 | -6.8295e-05 | 0.00020033 | 0 | 0 | 0 | 0 | 0 | 0 | 0 | 0 | -21 | -210 | -9.4071e-05 | 0.00032337 | -20.94 | -184.836 | -7.3179e-05 | 0.00022328 | 10.5 | 0 | -4.5565e-05 | 0 | -10.44 | 12.564 | 0.37045 | -0.094024 | 18.8 | 48
[10 empty] | 49 | -1 | -10 | -5.8794e-06 | 2.9397e-05 | -0.96 | -9.216 | -5.2017e-06 | 2.4968e-05 | --- | --- | --- | --- | --- | --- | --- | --- | --- | --- | --- | --- | --- | --- | --- | --- | --- | --- | --- | --- | --- | --- | --- | --- | --- | --- | --- | --- | --- | --- | --- | --- | --- | --- | --- | --- | --- | --- | --- | --- | --- | --- | --- | --- | --- | --- | --- | --- | --- | --- | --- | --- | --- | --- | --- | --- | --- | --- | --- | --- | --- | --- | --- | --- | -20 | -200 | -8.8191e-05 | 0.00029397 | -20 | -184 | -7.4645e-05 | 0.00022891 | 0 | 0 | 0 | 0 | 0 | 0 | 0 | 0 | -21 | -210 | -9.4071e-05 | 0.00032337 | -20.96 | -193.216 | -7.9847e-05 | 0.00025388 | 10.5 | 0 | -4.5565e-05 | 0 | -10.46 | 8.384 | 0.3735 | -0.062853 | 19.2 | 49
[10 empty] | 50 | -1 | -10 | -5.8794e-06 | 2.9397e-05 | -0.98 | -9.604 | -5.5337e-06 | 2.7115e-05 | --- | --- | --- | --- | --- | --- | --- | --- | --- | --- | --- | --- | --- | --- | --- | --- | --- | --- | --- | --- | --- | --- | --- | --- | --- | --- | --- | --- | --- | --- | --- | --- | --- | --- | --- | --- | --- | --- | --- | --- | --- | --- | --- | --- | --- | --- | --- | --- | --- | --- | --- | --- | --- | --- | --- | --- | --- | --- | --- | --- | --- | --- | --- | --- | -20 | -200 | -8.8191e-05 | 0.00029397 | -20 | -192 | -8.1277e-05 | 0.00026009 | 0 | 0 | 0 | 0 | 0 | 0 | 0 | 0 | -21 | -210 | -9.4071e-05 | 0.00032337 | -20.98 | -201.604 | -8.6811e-05 | 0.0002872 | 10.5 | 0 | -4.5565e-05 | 0 | -10.48 | 4.196 | 0.37533 | -0.031478 | 19.6 | 50
[10 empty] | 51 | -1 | -10 | -5.8794e-06 | 2.9397e-05 | -1 | -10 | -5.8794e-06 | 2.9397e-05 | --- | --- | --- | --- | --- | --- | --- | --- | --- | --- | --- | --- | --- | --- | --- | --- | --- | --- | --- | --- | --- | --- | --- | --- | --- | --- | --- | --- | --- | --- | --- | --- | --- | --- | --- | --- | --- | --- | --- | --- | --- | --- | --- | --- | --- | --- | --- | --- | --- | --- | --- | --- | --- | --- | --- | --- | --- | --- | --- | --- | --- | --- | --- | --- | -20 | -200 | -8.8191e-05 | 0.00029397 | -20 | -200 | -8.8191e-05 | 0.00029397 | 0 | 0 | 0 | 0 | 0 | 0 | 0 | 0 | -21 | -210 | -9.4071e-05 | 0.00032337 | -21 | -210 | -9.4071e-05 | 0.00032337 | 10.5 | 0 | -4.5565e-05 | 0 | -10.5 | -1.05e-09 | 0.37594 | 7.8735e-12 | 20 | 51
[10 empty] | User x1 | -1 | -10 | -5.8794e-06 | 2.9397e-05 | 0 | 0 | 0 | 0 | --- | --- | --- | --- | --- | --- | --- | --- | --- | --- | --- | --- | --- | --- | --- | --- | --- | --- | --- | --- | --- | --- | --- | --- | --- | --- | --- | --- | --- | --- | --- | --- | --- | --- | --- | --- | --- | --- | --- | --- | --- | --- | --- | --- | --- | --- | --- | --- | --- | --- | --- | --- | --- | --- | --- | --- | --- | --- | --- | --- | --- | --- | --- | --- | -20 | -200 | -8.8191e-05 | 0.00029397 | 0 | 0 | 0 | 0 | 0 | 0 | 0 | 0 | 0 | 0 | 0 | 0 | -21 | -210 | -9.4071e-05 | 0.00032337 | 0 | 0 | 0 | 0 | 10.5 | 0 | -4.5565e-05 | 0 | 10.5 | -1.05e-08 | -0.37594 | 7.8737e-11 | -1e-09 | 52
[10 empty] | User x2 | -1 | -10 | -5.8794e-06 | 2.9397e-05 | 0 | 0 | 0 | 0 | --- | --- | --- | --- | --- | --- | --- | --- | --- | --- | --- | --- | --- | --- | --- | --- | --- | --- | --- | --- | --- | --- | --- | --- | --- | --- | --- | --- | --- | --- | --- | --- | --- | --- | --- | --- | --- | --- | --- | --- | --- | --- | --- | --- | --- | --- | --- | --- | --- | --- | --- | --- | --- | --- | --- | --- | --- | --- | --- | --- | --- | --- | --- | --- | -20 | -200 | -8.8191e-05 | 0.00029397 | 0 | 0 | 0 | 0 | 0 | 0 | 0 | 0 | 0 | 0 | 0 | 0 | -21 | -210 | -9.4071e-05 | 0.00032337 | 0 | 0 | 0 | 0 | 10.5 | 0 | -4.5565e-05 | 0 | 10.5 | -1.05e-08 | -0.37594 | 7.8737e-11 | -1e-09 | 53
[10 empty] | x=a1 for P1 | -1 | -10 | -5.8794e-06 | 2.9397e-05 | -0.5 | -2.5 | -7.3493e-07 | 1.8373e-06 | --- | --- | --- | --- | --- | --- | --- | --- | --- | --- | --- | --- | --- | --- | --- | --- | --- | --- | --- | --- | --- | --- | --- | --- | --- | --- | --- | --- | --- | --- | --- | --- | --- | --- | --- | --- | --- | --- | --- | --- | --- | --- | --- | --- | --- | --- | --- | --- | --- | --- | --- | --- | --- | --- | --- | --- | --- | --- | --- | --- | --- | --- | --- | --- | -20 | -200 | -8.8191e-05 | 0.00029397 | 0 | 0 | 0 | 0 | 0 | 0 | 0 | 0 | 0 | 0 | 0 | 0 | -21 | -210 | -9.4071e-05 | 0.00032337 | -0.5 | -2.5 | -7.3493e-07 | 1.8373e-06 | 10.5 | 0 | -4.5565e-05 | 0 | 10 | 102.5 | -7.4582e-11 | -0.52386 | 10 | 54
[10 empty] | x=a2 for P2 | -1 | -10 | -5.8794e-06 | 2.9397e-05 | 0 | 0 | 0 | 0 | --- | --- | --- | --- | --- | --- | --- | --- | --- | --- | --- | --- | --- | --- | --- | --- | --- | --- | --- | --- | --- | --- | --- | --- | --- | --- | --- | --- | --- | --- | --- | --- | --- | --- | --- | --- | --- | --- | --- | --- | --- | --- | --- | --- | --- | --- | --- | --- | --- | --- | --- | --- | --- | --- | --- | --- | --- | --- | --- | --- | --- | --- | --- | --- | -20 | -200 | -8.8191e-05 | 0.00029397 | 0 | 0 | 0 | 0 | 0 | 0 | 0 | 0 | 0 | 0 | 0 | 0 | -21 | -210 | -9.4071e-05 | 0.00032337 | 0 | 0 | 0 | 0 | 10.5 | 0 | -4.5565e-05 | 0 | 10.5 | -1.05e-08 | -0.37594 | 7.8737e-11 | -1e-09 | 55
[10 empty] | x=a3 for P3 | -1 | -10 | -5.8794e-06 | 2.9397e-05 | 0 | 0 | 0 | 0 | --- | --- | --- | --- | --- | --- | --- | --- | --- | --- | --- | --- | --- | --- | --- | --- | --- | --- | --- | --- | --- | --- | --- | --- | --- | --- | --- | --- | --- | --- | --- | --- | --- | --- | --- | --- | --- | --- | --- | --- | --- | --- | --- | --- | --- | --- | --- | --- | --- | --- | --- | --- | --- | --- | --- | --- | --- | --- | --- | --- | --- | --- | --- | --- | -20 | -200 | -8.8191e-05 | 0.00029397 | 0 | 0 | 0 | 0 | 0 | 0 | 0 | 0 | 0 | 0 | 0 | 0 | -21 | -210 | -9.4071e-05 | 0.00032337 | 0 | 0 | 0 | 0 | 10.5 | 0 | -4.5565e-05 | 0 | 10.5 | -1.05e-08 | -0.37594 | 7.8737e-11 | -1e-09 | 56
[10 empty] | x=a4 for P4 | -1 | -10 | -5.8794e-06 | 2.9397e-05 | 0 | 0 | 0 | 0 | --- | --- | --- | --- | --- | --- | --- | --- | --- | --- | --- | --- | --- | --- | --- | --- | --- | --- | --- | --- | --- | --- | --- | --- | --- | --- | --- | --- | --- | --- | --- | --- | --- | --- | --- | --- | --- | --- | --- | --- | --- | --- | --- | --- | --- | --- | --- | --- | --- | --- | --- | --- | --- | --- | --- | --- | --- | --- | --- | --- | --- | --- | --- | --- | -20 | -200 | -8.8191e-05 | 0.00029397 | 0 | 0 | 0 | 0 | 0 | 0 | 0 | 0 | 0 | 0 | 0 | 0 | -21 | -210 | -9.4071e-05 | 0.00032337 | 0 | 0 | 0 | 0 | 10.5 | 0 | -4.5565e-05 | 0 | 10.5 | -1.05e-08 | -0.37594 | 7.8737e-11 | -1e-09 | 57
[10 empty] | x=a5 for P5 | -1 | -10 | -5.8794e-06 | 2.9397e-05 | 0 | 0 | 0 | 0 | --- | --- | --- | --- | --- | --- | --- | --- | --- | --- | --- | --- | --- | --- | --- | --- | --- | --- | --- | --- | --- | --- | --- | --- | --- | --- | --- | --- | --- | --- | --- | --- | --- | --- | --- | --- | --- | --- | --- | --- | --- | --- | --- | --- | --- | --- | --- | --- | --- | --- | --- | --- | --- | --- | --- | --- | --- | --- | --- | --- | --- | --- | --- | --- | -20 | -200 | -8.8191e-05 | 0.00029397 | 0 | 0 | 0 | 0 | 0 | 0 | 0 | 0 | 0 | 0 | 0 | 0 | -21 | -210 | -9.4071e-05 | 0.00032337 | 0 | 0 | 0 | 0 | 10.5 | 0 | -4.5565e-05 | 0 | 10.5 | -1.05e-08 | -0.37594 | 7.8737e-11 | -1e-09 | 58
[10 empty] | x=a6 for P6 | -1 | -10 | -5.8794e-06 | 2.9397e-05 | 0 | 0 | 0 | 0 | --- | --- | --- | --- | --- | --- | --- | --- | --- | --- | --- | --- | --- | --- | --- | --- | --- | --- | --- | --- | --- | --- | --- | --- | --- | --- | --- | --- | --- | --- | --- | --- | --- | --- | --- | --- | --- | --- | --- | --- | --- | --- | --- | --- | --- | --- | --- | --- | --- | --- | --- | --- | --- | --- | --- | --- | --- | --- | --- | --- | --- | --- | --- | --- | -20 | -200 | -8.8191e-05 | 0.00029397 | 0 | 0 | 0 | 0 | 0 | 0 | 0 | 0 | 0 | 0 | 0 | 0 | -21 | -210 | -9.4071e-05 | 0.00032337 | 0 | 0 | 0 | 0 | 10.5 | 0 | -4.5565e-05 | 0 | 10.5 | -1.05e-08 | -0.37594 | 7.8737e-11 | -1e-09 | 59
[10 empty] | x=a7 for P7 | -1 | -10 | -5.8794e-06 | 2.9397e-05 | 0 | 0 | 0 | 0 | --- | --- | --- | --- | --- | --- | --- | --- | --- | --- | --- | --- | --- | --- | --- | --- | --- | --- | --- | --- | --- | --- | --- | --- | --- | --- | --- | --- | --- | --- | --- | --- | --- | --- | --- | --- | --- | --- | --- | --- | --- | --- | --- | --- | --- | --- | --- | --- | --- | --- | --- | --- | --- | --- | --- | --- | --- | --- | --- | --- | --- | --- | --- | --- | -20 | -200 | -8.8191e-05 | 0.00029397 | 0 | 0 | 0 | 0 | 0 | 0 | 0 | 0 | 0 | 0 | 0 | 0 | -21 | -210 | -9.4071e-05 | 0.00032337 | 0 | 0 | 0 | 0 | 10.5 | 0 | -4.5565e-05 | 0 | 10.5 | -1.05e-08 | -0.37594 | 7.8737e-11 | -1e-09 | 60
[10 empty] | x=a8 for P8 | -1 | -10 | -5.8794e-06 | 2.9397e-05 | 0 | 0 | 0 | 0 | --- | --- | --- | --- | --- | --- | --- | --- | --- | --- | --- | --- | --- | --- | --- | --- | --- | --- | --- | --- | --- | --- | --- | --- | --- | --- | --- | --- | --- | --- | --- | --- | --- | --- | --- | --- | --- | --- | --- | --- | --- | --- | --- | --- | --- | --- | --- | --- | --- | --- | --- | --- | --- | --- | --- | --- | --- | --- | --- | --- | --- | --- | --- | --- | -20 | -200 | -8.8191e-05 | 0.00029397 | 0 | 0 | 0 | 0 | 0 | 0 | 0 | 0 | 0 | 0 | 0 | 0 | -21 | -210 | -9.4071e-05 | 0.00032337 | 0 | 0 | 0 | 0 | 10.5 | 0 | -4.5565e-05 | 0 | 10.5 | -1.05e-08 | -0.37594 | 7.8737e-11 | -1e-09 | 61
[10 empty] | x=a9 for P9 | -1 | -10 | -5.8794e-06 | 2.9397e-05 | 0 | 0 | 0 | 0 | --- | --- | --- | --- | --- | --- | --- | --- | --- | --- | --- | --- | --- | --- | --- | --- | --- | --- | --- | --- | --- | --- | --- | --- | --- | --- | --- | --- | --- | --- | --- | --- | --- | --- | --- | --- | --- | --- | --- | --- | --- | --- | --- | --- | --- | --- | --- | --- | --- | --- | --- | --- | --- | --- | --- | --- | --- | --- | --- | --- | --- | --- | --- | --- | -20 | -200 | -8.8191e-05 | 0.00029397 | 0 | 0 | 0 | 0 | 0 | 0 | 0 | 0 | 0 | 0 | 0 | 0 | -21 | -210 | -9.4071e-05 | 0.00032337 | 0 | 0 | 0 | 0 | 10.5 | 0 | -4.5565e-05 | 0 | 10.5 | -1.05e-08 | -0.37594 | 7.8737e-11 | -1e-09 | 62
[10 empty] | x=a10 for P10 | -1 | -10 | -5.8794e-06 | 2.9397e-05 | 0 | 0 | 0 | 0 | --- | --- | --- | --- | --- | --- | --- | --- | --- | --- | --- | --- | --- | --- | --- | --- | --- | --- | --- | --- | --- | --- | --- | --- | --- | --- | --- | --- | --- | --- | --- | --- | --- | --- | --- | --- | --- | --- | --- | --- | --- | --- | --- | --- | --- | --- | --- | --- | --- | --- | --- | --- | --- | --- | --- | --- | --- | --- | --- | --- | --- | --- | --- | --- | -20 | -200 | -8.8191e-05 | 0.00029397 | 0 | 0 | 0 | 0 | 0 | 0 | 0 | 0 | 0 | 0 | 0 | 0 | -21 | -210 | -9.4071e-05 | 0.00032337 | 0 | 0 | 0 | 0 | 10.5 | 0 | -4.5565e-05 | 0 | 10.5 | -1.05e-08 | -0.37594 | 7.8737e-11 | -1e-09 | 63
[10 empty] | x=a11 for P11 | -1 | -10 | -5.8794e-06 | 2.9397e-05 | 0 | 0 | 0 | 0 | --- | --- | --- | --- | --- | --- | --- | --- | --- | --- | --- | --- | --- | --- | --- | --- | --- | --- | --- | --- | --- | --- | --- | --- | --- | --- | --- | --- | --- | --- | --- | --- | --- | --- | --- | --- | --- | --- | --- | --- | --- | --- | --- | --- | --- | --- | --- | --- | --- | --- | --- | --- | --- | --- | --- | --- | --- | --- | --- | --- | --- | --- | --- | --- | -20 | -200 | -8.8191e-05 | 0.00029397 | 0 | 0 | 0 | 0 | 0 | 0 | 0 | 0 | 0 | 0 | 0 | 0 | -21 | -210 | -9.4071e-05 | 0.00032337 | 0 | 0 | 0 | 0 | 10.5 | 0 | -4.5565e-05 | 0 | 10.5 | -1.05e-08 | -0.37594 | 7.8737e-11 | -1e-09 | 64
[10 empty] | x=a12 for P12 | -1 | -10 | -5.8794e-06 | 2.9397e-05 | 0 | 0 | 0 | 0 | --- | --- | --- | --- | --- | --- | --- | --- | --- | --- | --- | --- | --- | --- | --- | --- | --- | --- | --- | --- | --- | --- | --- | --- | --- | --- | --- | --- | --- | --- | --- | --- | --- | --- | --- | --- | --- | --- | --- | --- | --- | --- | --- | --- | --- | --- | --- | --- | --- | --- | --- | --- | --- | --- | --- | --- | --- | --- | --- | --- | --- | --- | --- | --- | -20 | -200 | -8.8191e-05 | 0.00029397 | 0 | 0 | 0 | 0 | 0 | 0 | 0 | 0 | 0 | 0 | 0 | 0 | -21 | -210 | -9.4071e-05 | 0.00032337 | 0 | 0 | 0 | 0 | 10.5 | 0 | -4.5565e-05 | 0 | 10.5 | -1.05e-08 | -0.37594 | 7.8737e-11 | -1e-09 | 65
[10 empty] | x=a13 for P13 | -1 | -10 | -5.8794e-06 | 2.9397e-05 | 0 | 0 | 0 | 0 | --- | --- | --- | --- | --- | --- | --- | --- | --- | --- | --- | --- | --- | --- | --- | --- | --- | --- | --- | --- | --- | --- | --- | --- | --- | --- | --- | --- | --- | --- | --- | --- | --- | --- | --- | --- | --- | --- | --- | --- | --- | --- | --- | --- | --- | --- | --- | --- | --- | --- | --- | --- | --- | --- | --- | --- | --- | --- | --- | --- | --- | --- | --- | --- | -20 | -200 | -8.8191e-05 | 0.00029397 | 0 | 0 | 0 | 0 | 0 | 0 | 0 | 0 | 0 | 0 | 0 | 0 | -21 | -210 | -9.4071e-05 | 0.00032337 | 0 | 0 | 0 | 0 | 10.5 | 0 | -4.5565e-05 | 0 | 10.5 | -1.05e-08 | -0.37594 | 7.8737e-11 | -1e-09 | 66
[10 empty] | x=a14 for P14 | -1 | -10 | -5.8794e-06 | 2.9397e-05 | 0 | 0 | 0 | 0 | --- | --- | --- | --- | --- | --- | --- | --- | --- | --- | --- | --- | --- | --- | --- | --- | --- | --- | --- | --- | --- | --- | --- | --- | --- | --- | --- | --- | --- | --- | --- | --- | --- | --- | --- | --- | --- | --- | --- | --- | --- | --- | --- | --- | --- | --- | --- | --- | --- | --- | --- | --- | --- | --- | --- | --- | --- | --- | --- | --- | --- | --- | --- | --- | -20 | -200 | -8.8191e-05 | 0.00029397 | 0 | 0 | 0 | 0 | 0 | 0 | 0 | 0 | 0 | 0 | 0 | 0 | -21 | -210 | -9.4071e-05 | 0.00032337 | 0 | 0 | 0 | 0 | 10.5 | 0 | -4.5565e-05 | 0 | 10.5 | -1.05e-08 | -0.37594 | 7.8737e-11 | -1e-09 | 67
[10 empty] | x=a15 for P15 | -1 | -10 | -5.8794e-06 | 2.9397e-05 | 0 | 0 | 0 | 0 | --- | --- | --- | --- | --- | --- | --- | --- | --- | --- | --- | --- | --- | --- | --- | --- | --- | --- | --- | --- | --- | --- | --- | --- | --- | --- | --- | --- | --- | --- | --- | --- | --- | --- | --- | --- | --- | --- | --- | --- | --- | --- | --- | --- | --- | --- | --- | --- | --- | --- | --- | --- | --- | --- | --- | --- | --- | --- | --- | --- | --- | --- | --- | --- | -20 | -200 | -8.8191e-05 | 0.00029397 | 0 | 0 | 0 | 0 | 0 | 0 | 0 | 0 | 0 | 0 | 0 | 0 | -21 | -210 | -9.4071e-05 | 0.00032337 | 0 | 0 | 0 | 0 | 10.5 | 0 | -4.5565e-05 | 0 | 10.5 | -1.05e-08 | -0.37594 | 7.8737e-11 | -1e-09 | 68
[10 empty] | x=c1 for M1 | -1 | -10 | -5.8794e-06 | 2.9397e-05 | 0 | 0 | 0 | 0 | --- | --- | --- | --- | --- | --- | --- | --- | --- | --- | --- | --- | --- | --- | --- | --- | --- | --- | --- | --- | --- | --- | --- | --- | --- | --- | --- | --- | --- | --- | --- | --- | --- | --- | --- | --- | --- | --- | --- | --- | --- | --- | --- | --- | --- | --- | --- | --- | --- | --- | --- | --- | --- | --- | --- | --- | --- | --- | --- | --- | --- | --- | --- | --- | -20 | -200 | -8.8191e-05 | 0.00029397 | 0 | 0 | 0 | 0 | 0 | 0 | 0 | 0 | 0 | 0 | 0 | 0 | -21 | -210 | -9.4071e-05 | 0.00032337 | 0 | 0 | 0 | 0 | 10.5 | 0 | -4.5565e-05 | 0 | 10.5 | 0 | -0.37594 | 0 | 0 | 69
[10 empty] | x=c2 for M2 | -1 | -10 | -5.8794e-06 | 2.9397e-05 | 0 | 0 | 0 | 0 | --- | --- | --- | --- | --- | --- | --- | --- | --- | --- | --- | --- | --- | --- | --- | --- | --- | --- | --- | --- | --- | --- | --- | --- | --- | --- | --- | --- | --- | --- | --- | --- | --- | --- | --- | --- | --- | --- | --- | --- | --- | --- | --- | --- | --- | --- | --- | --- | --- | --- | --- | --- | --- | --- | --- | --- | --- | --- | --- | --- | --- | --- | --- | --- | -20 | -200 | -8.8191e-05 | 0.00029397 | 0 | 0 | 0 | 0 | 0 | 0 | 0 | 0 | 0 | 0 | 0 | 0 | -21 | -210 | -9.4071e-05 | 0.00032337 | 0 | 0 | 0 | 0 | 10.5 | 0 | -4.5565e-05 | 0 | 10.5 | 0 | -0.37594 | 0 | 0 | 70
[10 empty] | x=c3 for M3 | -1 | -10 | -5.8794e-06 | 2.9397e-05 | 0 | 0 | 0 | 0 | --- | --- | --- | --- | --- | --- | --- | --- | --- | --- | --- | --- | --- | --- | --- | --- | --- | --- | --- | --- | --- | --- | --- | --- | --- | --- | --- | --- | --- | --- | --- | --- | --- | --- | --- | --- | --- | --- | --- | --- | --- | --- | --- | --- | --- | --- | --- | --- | --- | --- | --- | --- | --- | --- | --- | --- | --- | --- | --- | --- | --- | --- | --- | --- | -20 | -200 | -8.8191e-05 | 0.00029397 | 0 | 0 | 0 | 0 | 0 | 0 | 0 | 0 | 0 | 0 | 0 | 0 | -21 | -210 | -9.4071e-05 | 0.00032337 | 0 | 0 | 0 | 0 | 10.5 | 0 | -4.5565e-05 | 0 | 10.5 | 0 | -0.37594 | 0 | 0 | 71
[10 empty] | x=c4 for M4 | -1 | -10 | -5.8794e-06 | 2.9397e-05 | 0 | 0 | 0 | 0 | --- | --- | --- | --- | --- | --- | --- | --- | --- | --- | --- | --- | --- | --- | --- | --- | --- | --- | --- | --- | --- | --- | --- | --- | --- | --- | --- | --- | --- | --- | --- | --- | --- | --- | --- | --- | --- | --- | --- | --- | --- | --- | --- | --- | --- | --- | --- | --- | --- | --- | --- | --- | --- | --- | --- | --- | --- | --- | --- | --- | --- | --- | --- | --- | -20 | -200 | -8.8191e-05 | 0.00029397 | 0 | 0 | 0 | 0 | 0 | 0 | 0 | 0 | 0 | 0 | 0 | 0 | -21 | -210 | -9.4071e-05 | 0.00032337 | 0 | 0 | 0 | 0 | 10.5 | 0 | -4.5565e-05 | 0 | 10.5 | 0 | -0.37594 | 0 | 0 | 72
[10 empty] | x for Vx=0(1) | -1 | -10 | -5.8794e-06 | 2.9397e-05 | -0.50999 | -2.6009 | -7.7986e-07 | 1.9886e-06 | --- | --- | --- | --- | --- | --- | --- | --- | --- | --- | --- | --- | --- | --- | --- | --- | --- | --- | --- | --- | --- | --- | --- | --- | --- | --- | --- | --- | --- | --- | --- | --- | --- | --- | --- | --- | --- | --- | --- | --- | --- | --- | --- | --- | --- | --- | --- | --- | --- | --- | --- | --- | --- | --- | --- | --- | --- | --- | --- | --- | --- | --- | --- | --- | -20 | -200 | -8.8191e-05 | 0.00029397 | -20 | -3.996 | -3.5206e-08 | 2.3447e-09 | 0 | 0 | 0 | 0 | 0 | 0 | 0 | 0 | -21 | -210 | -9.4071e-05 | 0.00032337 | -20.51 | -6.5969 | -8.1507e-07 | 1.991e-06 | 10.5 | 0 | -4.5565e-05 | 0 | -10.01 | 100.501 | 0.014756 | -0.52355 | 10.1998 | 73
[10 empty] | x for qx=0(1) | -1 | -10 | -5.8794e-06 | 2.9397e-05 | -0.5 | -2.5 | -7.3493e-07 | 1.8373e-06 | --- | --- | --- | --- | --- | --- | --- | --- | --- | --- | --- | --- | --- | --- | --- | --- | --- | --- | --- | --- | --- | --- | --- | --- | --- | --- | --- | --- | --- | --- | --- | --- | --- | --- | --- | --- | --- | --- | --- | --- | --- | --- | --- | --- | --- | --- | --- | --- | --- | --- | --- | --- | --- | --- | --- | --- | --- | --- | --- | --- | --- | --- | --- | --- | -20 | -200 | -8.8191e-05 | 0.00029397 | 0 | 0 | 0 | 0 | 0 | 0 | 0 | 0 | 0 | 0 | 0 | 0 | -21 | -210 | -9.4071e-05 | 0.00032337 | -0.5 | -2.5 | -7.3493e-07 | 1.8373e-06 | 10.5 | 0 | -4.5565e-05 | 0 | 10 | 102.5 | 4.1058e-17 | -0.52386 | 10 | 74
[10 empty] | x for Vx=0(2) | -1 | -10 | -5.8794e-06 | 2.9397e-05 | -0.50999 | -2.6009 | -7.7986e-07 | 1.9886e-06 | --- | --- | --- | --- | --- | --- | --- | --- | --- | --- | --- | --- | --- | --- | --- | --- | --- | --- | --- | --- | --- | --- | --- | --- | --- | --- | --- | --- | --- | --- | --- | --- | --- | --- | --- | --- | --- | --- | --- | --- | --- | --- | --- | --- | --- | --- | --- | --- | --- | --- | --- | --- | --- | --- | --- | --- | --- | --- | --- | --- | --- | --- | --- | --- | -20 | -200 | -8.8191e-05 | 0.00029397 | -20 | -3.996 | -3.5206e-08 | 2.3447e-09 | 0 | 0 | 0 | 0 | 0 | 0 | 0 | 0 | -21 | -210 | -9.4071e-05 | 0.00032337 | -20.51 | -6.5969 | -8.1507e-07 | 1.991e-06 | 10.5 | 0 | -4.5565e-05 | 0 | -10.01 | 100.501 | 0.014756 | -0.52355 | 10.1998 | 75
[10 empty] | x for qx=0(2) | -1 | -10 | -5.8794e-06 | 2.9397e-05 | -0.5 | -2.5 | -7.3493e-07 | 1.8373e-06 | --- | --- | --- | --- | --- | --- | --- | --- | --- | --- | --- | --- | --- | --- | --- | --- | --- | --- | --- | --- | --- | --- | --- | --- | --- | --- | --- | --- | --- | --- | --- | --- | --- | --- | --- | --- | --- | --- | --- | --- | --- | --- | --- | --- | --- | --- | --- | --- | --- | --- | --- | --- | --- | --- | --- | --- | --- | --- | --- | --- | --- | --- | --- | --- | -20 | -200 | -8.8191e-05 | 0.00029397 | 0 | 0 | 0 | 0 | 0 | 0 | 0 | 0 | 0 | 0 | 0 | 0 | -21 | -210 | -9.4071e-05 | 0.00032337 | -0.5 | -2.5 | -7.3493e-07 | 1.8373e-06 | 10.5 | 0 | -4.5565e-05 | 0 | 10 | 102.5 | 4.1058e-17 | -0.52386 | 10 | 76
[11 empty] | Loading Functions Evaluated at x = L FvL: Information for Input Data "Pick-Boxes": | [13 empty] | End Reactions (kips, ft-kips):
[11 empty] | Loading Functions Evaluated at x = L FvL: Beam Types:; Loading Functions Evaluated at x = L FmL: Simple; Loading Functions Evaluated at x = L FDL: W or S Shape Section Properties: | [13 empty] | RL = | 10.5 | RR = | 10.5
[11 empty] | Loading Functions Evaluated at x = L FmL: Propped; Loading Functions Evaluated at x = L FDL: d =; Loading Functions Evaluated at x Fvx: 12.2; Loading Functions Evaluated at x Fmx: in. | [13 empty] | ML = | N.A. | MR = | N.A.
[11 empty] | Loading Functions Evaluated at x = L FmL: Fixed; Loading Functions Evaluated at x = L FDL: tw =; Loading Functions Evaluated at x Fvx: 0.37; Loading Functions Evaluated at x Fmx: in. | [13 empty] | Max. Moments and Locations:
[11 empty] | Loading Functions Evaluated at x = L FmL: Cantilever; Loading Functions Evaluated at x = L FDL: bf =; Loading Functions Evaluated at x Fvx: 8.08; Loading Functions Evaluated at x Fmx: in. | [13 empty] | +M(max) = | 102.5 | x = | 10
[11 empty] | Loading Functions Evaluated at x = L FvL: Yield Values:; Loading Functions Evaluated at x = L FmL: 33; Loading Functions Evaluated at x = L FDL: tf =; Loading Functions Evaluated at x Fvx: 0.64; Loading Functions Evaluated at x Fmx: in. | [13 empty] | -M(max) = | -1.05e-08 | x = | 0
[11 empty] | Loading Functions Evaluated at x = L FmL: 36; Loading Functions Evaluated at x = L FDL: rt =; Loading Functions Evaluated at x Fvx: 2.17; Loading Functions Evaluated at x Fmx: in. | [13 empty] | Max. Deflections and Locations:
[11 empty] | Loading Functions Evaluated at x = L FmL: 50; Loading Functions Evaluated at x = L FDL: d/Af =; Loading Functions Evaluated at x Fvx: 2.36 | [13 empty] | -D(max) = | -0.52386 | x = | 10
[11 empty] | Loading Functions Evaluated at x = L FvL: AISC Shape; Loading Functions Evaluated at x = L FmL: d; Loading Functions Evaluated at x = L FqL: tw; Loading Functions Evaluated at x = L FDL: bf; Loading Functions Evaluated at x Fvx: tf; Loading Functions Evaluated at x Fmx: rt; Loading Functions Evaluated at x Fqx: d/Af; Loading Functions Evaluated at x FDx: Ix; Loading Functions Evaluated at x = L FvL: Sx; Loading Functions Evaluated at x = L FDL: Ix =; Loading Functions Evaluated at x Fvx: 391; Loading Functions Evaluated at x Fmx: in.^4 | [13 empty] | +D(max) = | 7.8737e-11 | x = | 0
[11 empty] | W44x335 | 44 | 1.02 | 16 | 1.77 | 4.12 | 1.56 | 31100 | 1410 |  |  | Sx = | 64.2 | in.^3
[11 empty] | Loading Functions Evaluated at x = L FvL: W44x290; Loading Functions Evaluated at x = L FmL: 43.6; Loading Functions Evaluated at x = L FqL: 0.87; Loading Functions Evaluated at x = L FDL: 15.8; Loading Functions Evaluated at x Fvx: 1.58; Loading Functions Evaluated at x Fmx: 4.1; Loading Functions Evaluated at x Fqx: 1.74; Loading Functions Evaluated at x FDx: 27100; Loading Functions Evaluated at x = L FvL: 1240; Loading Functions Evaluated at x = L FDL: Section Ratios and Parameters: | [13 empty] | M(max) = | 102.5 | D(max) = | 0.5239 | = L/458
[11 empty] | W44x285 | 44.02 | 1.024 | 11.811 | 1.772 | 2.95 | 2.1 | 24600 | 1120 |  |  | bf/(2*tf) = | 6.3125
[11 empty] | Loading Functions Evaluated at x = L FvL: W44x262; Loading Functions Evaluated at x = L FmL: 43.3; Loading Functions Evaluated at x = L FqL: 0.79; Loading Functions Evaluated at x = L FDL: 15.8; Loading Functions Evaluated at x Fvx: 1.42; Loading Functions Evaluated at x Fmx: 4.07; Loading Functions Evaluated at x Fqx: 1.94; Loading Functions Evaluated at x FDx: 24200; Loading Functions Evaluated at x = L FvL: 1120; Loading Functions Evaluated at x = L FDL: d/tw =; Loading Functions Evaluated at x Fvx: 32.973 | [12 empty] | 1. Find where shear and slope pass through zero (Method #1):
[11 empty] | Loading Functions Evaluated at x = L FvL: W44x248; Loading Functions Evaluated at x = L FmL: 43.62; Loading Functions Evaluated at x = L FqL: 0.865; Loading Functions Evaluated at x = L FDL: 11.811; Loading Functions Evaluated at x Fvx: 1.575; Loading Functions Evaluated at x Fmx: 2.96; Loading Functions Evaluated at x Fqx: 2.34; Loading Functions Evaluated at x FDx: 21400; Loading Functions Evaluated at x = L FvL: 983; Loading Functions Evaluated at x = L FDL: h =; Loading Functions Evaluated at x Fvx: 10.92; Loading Functions Evaluated at x Fmx: in. | [13 empty] | Vx=0: |  | x for Vx=0: | Index
[11 empty] | Loading Functions Evaluated at x = L FvL: W44x230; Loading Functions Evaluated at x = L FmL: 42.9; Loading Functions Evaluated at x = L FqL: 0.71; Loading Functions Evaluated at x = L FDL: 15.8; Loading Functions Evaluated at x Fvx: 1.22; Loading Functions Evaluated at x Fmx: 4.05; Loading Functions Evaluated at x Fqx: 2.23; Loading Functions Evaluated at x FDx: 20800; Loading Functions Evaluated at x = L FvL: 971; Loading Functions Evaluated at x = L FDL: h/tw =; Loading Functions Evaluated at x Fvx: 29.5135; Loading Functions Evaluated at x Fmx: <= 253/SQRT(Fy) = 42.17 | [13 empty] | 10 | kips | 10 | 26
[11 empty] | Loading Functions Evaluated at x = L FvL: W44x224; Loading Functions Evaluated at x = L FmL: 43.31; Loading Functions Evaluated at x = L FqL: 0.787; Loading Functions Evaluated at x = L FDL: 11.811; Loading Functions Evaluated at x Fvx: 1.416; Loading Functions Evaluated at x Fmx: 2.96; Loading Functions Evaluated at x Fqx: 2.59; Loading Functions Evaluated at x FDx: 19200; Loading Functions Evaluated at x = L FvL: 889; Loading Functions Evaluated at x = L FDL: kc =; Loading Functions Evaluated at x Fvx: 1 | [13 empty] | -10.02 | kips | 10.4 | 27
[11 empty] | Loading Functions Evaluated at x = L FvL: W44x198; Loading Functions Evaluated at x = L FmL: 42.91; Loading Functions Evaluated at x = L FqL: 0.709; Loading Functions Evaluated at x = L FDL: 11.811; Loading Functions Evaluated at x Fvx: 1.22; Loading Functions Evaluated at x Fmx: 2.94; Loading Functions Evaluated at x Fqx: 2.98; Loading Functions Evaluated at x FDx: 16700; Loading Functions Evaluated at x = L FvL: 776; Loading Functions Evaluated at x = L FDL: Qs =; Loading Functions Evaluated at x Fvx: 1 | [15 empty] | Interpolating for Vx=0:
[11 empty] | Loading Functions Evaluated at x = L FvL: W40x655; Loading Functions Evaluated at x = L FmL: 43.62; Loading Functions Evaluated at x = L FqL: 1.97; Loading Functions Evaluated at x = L FDL: 16.87; Loading Functions Evaluated at x Fvx: 3.54; Loading Functions Evaluated at x Fmx: 4.43; Loading Functions Evaluated at x Fqx: 0.73; Loading Functions Evaluated at x FDx: 56500; Loading Functions Evaluated at x = L FvL: 2590; Loading Functions Evaluated at x = L FDL: X-axis Bending: | [15 empty] | 10.1998 | ft.
[11 empty] | W40x593 | 43 | 1.79 | 16.7 | 3.23 | 4.38 | 0.8 | 50400 | 2340 |  |  | Mx(max) = | 102.5 | ft-kips
[11 empty] | Loading Functions Evaluated at x = L FvL: W40x531; Loading Functions Evaluated at x = L FmL: 42.34; Loading Functions Evaluated at x = L FqL: 1.61; Loading Functions Evaluated at x = L FDL: 16.51; Loading Functions Evaluated at x Fvx: 2.91; Loading Functions Evaluated at x Fmx: 4.33; Loading Functions Evaluated at x Fqx: 0.88; Loading Functions Evaluated at x FDx: 44300; Loading Functions Evaluated at x = L FvL: 2090; Loading Functions Evaluated at x = L FDL: Lc =; Loading Functions Evaluated at x Fvx: 8.5289; Loading Functions Evaluated at x Fmx: ft. (Eqn. F1-2, max. value of Lb for Fbx = 0.66*Fy) | [13 empty] | qx=0: |  | x for qx=0: | Index
[11 empty] | Loading Functions Evaluated at x = L FvL: W40x503; Loading Functions Evaluated at x = L FmL: 42.1; Loading Functions Evaluated at x = L FqL: 1.54; Loading Functions Evaluated at x = L FDL: 16.4; Loading Functions Evaluated at x Fvx: 2.76; Loading Functions Evaluated at x Fmx: 4.3; Loading Functions Evaluated at x Fqx: 0.93; Loading Functions Evaluated at x FDx: 41700; Loading Functions Evaluated at x = L FvL: 1980; Loading Functions Evaluated at x = L FDL: Lu =; Loading Functions Evaluated at x Fvx: 19.6171; Loading Functions Evaluated at x Fmx: ft. (max. value of Lb for Fbx = 0.60*Fy, using Cb = 1) | [13 empty] | -0.0293 | deg. | 9.6 | 25
[11 empty] | Loading Functions Evaluated at x = L FvL: W40x480; Loading Functions Evaluated at x = L FmL: 41.81; Loading Functions Evaluated at x = L FqL: 1.46; Loading Functions Evaluated at x = L FDL: 16.36; Loading Functions Evaluated at x Fvx: 2.64; Loading Functions Evaluated at x Fmx: 4.28; Loading Functions Evaluated at x Fqx: 0.97; Loading Functions Evaluated at x FDx: 39500; Loading Functions Evaluated at x = L FvL: 1890; Loading Functions Evaluated at x = L FDL: Lb/rt =; Loading Functions Evaluated at x Fvx: 110.5991 | [13 empty] | 0 | deg. | 10 | 26
[11 empty] | Loading Functions Evaluated at x = L FvL: W40x466; Loading Functions Evaluated at x = L FmL: 42.44; Loading Functions Evaluated at x = L FqL: 1.67; Loading Functions Evaluated at x = L FDL: 12.64; Loading Functions Evaluated at x Fvx: 2.95; Loading Functions Evaluated at x Fmx: 3.22; Loading Functions Evaluated at x Fqx: 1.14; Loading Functions Evaluated at x FDx: 36300; Loading Functions Evaluated at x = L FvL: 1710; Loading Functions Evaluated at x = L FDL: fa/Fy =; Loading Functions Evaluated at x Fvx: 0; Loading Functions Evaluated at x Fmx: fa = P/A = 0 for P = 0 | [15 empty] | Interpolating for qx=0:
[11 empty] | Loading Functions Evaluated at x = L FvL: W40x436; Loading Functions Evaluated at x = L FmL: 41.34; Loading Functions Evaluated at x = L FqL: 1.34; Loading Functions Evaluated at x = L FDL: 16.24; Loading Functions Evaluated at x Fvx: 2.4; Loading Functions Evaluated at x Fmx: 4.24; Loading Functions Evaluated at x Fqx: 1.06; Loading Functions Evaluated at x FDx: 35400; Loading Functions Evaluated at x = L FvL: 1710; Loading Functions Evaluated at x = L FDL: fbx =; Loading Functions Evaluated at x Fvx: 19.1589; Loading Functions Evaluated at x Fmx: ksi fbx = Mx(max)*12/Sx | [15 empty] | 10 | ft.
Tabulation of Single-Span Beam Shear, Moment, Slope, and Deflection for 50 Equal Segments | [10 empty] | Loading Functions Evaluated at x = L FvL: W40x431; Loading Functions Evaluated at x = L FmL: 41.3; Loading Functions Evaluated at x = L FqL: 1.34; Loading Functions Evaluated at x = L FDL: 16.2; Loading Functions Evaluated at x Fvx: 2.36; Loading Functions Evaluated at x Fmx: 4.23; Loading Functions Evaluated at x Fqx: 1.08; Loading Functions Evaluated at x FDx: 34800; Loading Functions Evaluated at x = L FvL: 1690; Loading Functions Evaluated at x = L FDL: Is Lb<=Lc?; Loading Functions Evaluated at x Fvx: No
Point # | x (ft.) | Shear (k) | Moment (ft-k) |  | Slope or Rotation (deg.) |  | Deflection (in.) |  |  |  | Loading Functions Evaluated at x = L FvL: W40x397; Loading Functions Evaluated at x = L FmL: 41; Loading Functions Evaluated at x = L FqL: 1.22; Loading Functions Evaluated at x = L FDL: 16.1; Loading Functions Evaluated at x Fvx: 2.2; Loading Functions Evaluated at x Fmx: 4.21; Loading Functions Evaluated at x Fqx: 1.15; Loading Functions Evaluated at x FDx: 32000; Loading Functions Evaluated at x = L FvL: 1560; Loading Functions Evaluated at x = L FDL: Is d/tw<=allow?; Loading Functions Evaluated at x Fvx: Yes | [12 empty] | 2. Find where shear and slope pass through zero (Method #2):
1 | 0 | 10.5 | 0 |  | -0.37594 |  | 0 |  |  |  | Loading Functions Evaluated at x = L FvL: W40x392; Loading Functions Evaluated at x = L FmL: 41.6; Loading Functions Evaluated at x = L FqL: 1.42; Loading Functions Evaluated at x = L FDL: 12.4; Loading Functions Evaluated at x Fvx: 2.52; Loading Functions Evaluated at x Fmx: 3.14; Loading Functions Evaluated at x Fqx: 1.33; Loading Functions Evaluated at x FDx: 29900; Loading Functions Evaluated at x = L FvL: 1440; Loading Functions Evaluated at x = L FDL: Is b/t<=65/SQRT(Fy)?; Loading Functions Evaluated at x Fvx: Yes | [13 empty] | Vx(n)*Vx(n+1) |  | qx(n)*qx(n+1) | (where: n=Index)
2 | 0.4 | 10.48 | 4.196 |  | -0.37533 |  | -0.031478 |  |  |  | Loading Functions Evaluated at x = L FvL: W40x372; Loading Functions Evaluated at x = L FmL: 40.6; Loading Functions Evaluated at x = L FqL: 1.16; Loading Functions Evaluated at x = L FDL: 16.1; Loading Functions Evaluated at x Fvx: 2.05; Loading Functions Evaluated at x Fmx: 4.18; Loading Functions Evaluated at x Fqx: 1.23; Loading Functions Evaluated at x FDx: 29600; Loading Functions Evaluated at x = L FvL: 1460; Loading Functions Evaluated at x = L FDL: Is b/t>95/SQRT(Fy)?; Loading Functions Evaluated at x Fvx: No | [13 empty] | 110.04 |  | 0.1411
3 | 0.8 | 10.46 | 8.384 |  | -0.3735 |  | -0.062853 |  |  |  | Loading Functions Evaluated at x = L FvL: W40x362; Loading Functions Evaluated at x = L FmL: 40.6; Loading Functions Evaluated at x = L FqL: 1.12; Loading Functions Evaluated at x = L FDL: 16; Loading Functions Evaluated at x Fvx: 2.01; Loading Functions Evaluated at x Fmx: 4.17; Loading Functions Evaluated at x Fqx: 1.26; Loading Functions Evaluated at x FDx: 28900; Loading Functions Evaluated at x = L FvL: 1420; Loading Functions Evaluated at x = L FDL: Fbx =; Loading Functions Evaluated at x Fvx: N.A.; Loading Functions Evaluated at x Fmx: ksi (Eqn. F1-1) | [13 empty] | 109.6208 |  | 0.14019
4 | 1.2 | 10.44 | 12.564 |  | -0.37045 |  | -0.094024 |  |  |  | Loading Functions Evaluated at x = L FvL: W40x331; Loading Functions Evaluated at x = L FmL: 40.8; Loading Functions Evaluated at x = L FqL: 1.22; Loading Functions Evaluated at x = L FDL: 12.2; Loading Functions Evaluated at x Fvx: 2.13; Loading Functions Evaluated at x Fmx: 3.08; Loading Functions Evaluated at x Fqx: 1.57; Loading Functions Evaluated at x FDx: 24700; Loading Functions Evaluated at x = L FvL: 1210; Loading Functions Evaluated at x = L FDL: Fbx =; Loading Functions Evaluated at x Fvx: N.A.; Loading Functions Evaluated at x Fmx: ksi (Eqn. F1-3 or F1-4) | [13 empty] | 109.2024 |  | 0.13836
5 | 1.6 | 10.42 | 16.736 |  | -0.36619 |  | -0.12489 |  |  |  | Loading Functions Evaluated at x = L FvL: W40x328; Loading Functions Evaluated at x = L FmL: 40; Loading Functions Evaluated at x = L FqL: 0.91; Loading Functions Evaluated at x = L FDL: 17.91; Loading Functions Evaluated at x Fvx: 1.73; Loading Functions Evaluated at x Fmx: 4.73; Loading Functions Evaluated at x Fqx: 1.29; Loading Functions Evaluated at x FDx: 26800; Loading Functions Evaluated at x = L FvL: 1340; Loading Functions Evaluated at x = L FDL: Fbx =; Loading Functions Evaluated at x Fvx: N.A.; Loading Functions Evaluated at x Fmx: ksi (Eqn. F1-5) | [13 empty] | 108.7848 |  | 0.13565
6 | 2 | 10.4 | 20.9 |  | -0.36071 |  | -0.15535 |  |  |  | Loading Functions Evaluated at x = L FvL: W40x327; Loading Functions Evaluated at x = L FmL: 40.8; Loading Functions Evaluated at x = L FqL: 1.18; Loading Functions Evaluated at x = L FDL: 12.1; Loading Functions Evaluated at x Fvx: 2.13; Loading Functions Evaluated at x Fmx: 3.09; Loading Functions Evaluated at x Fqx: 1.58; Loading Functions Evaluated at x FDx: 24500; Loading Functions Evaluated at x = L FvL: 1200; Loading Functions Evaluated at x = L FDL: Fbx =; Loading Functions Evaluated at x Fvx: 13.6386; Loading Functions Evaluated at x Fmx: ksi (Eqn. F1-6) | [13 empty] | 108.368 |  | 0.13209
7 | 2.4 | 10.38 | 25.056 |  | -0.35402 |  | -0.18529 |  |  |  | Loading Functions Evaluated at x = L FvL: W40x324; Loading Functions Evaluated at x = L FmL: 40.2; Loading Functions Evaluated at x = L FqL: 1; Loading Functions Evaluated at x = L FDL: 15.9; Loading Functions Evaluated at x Fvx: 1.81; Loading Functions Evaluated at x Fmx: 4.14; Loading Functions Evaluated at x Fqx: 1.4; Loading Functions Evaluated at x FDx: 25600; Loading Functions Evaluated at x = L FvL: 1280; Loading Functions Evaluated at x = L FDL: Fbx =; Loading Functions Evaluated at x Fvx: N.A.; Loading Functions Evaluated at x Fmx: ksi (Eqn. F1-7) | [13 empty] | 107.952 |  | 0.1277
8 | 2.8 | 10.36 | 29.204 |  | -0.34613 |  | -0.21463 |  |  |  | Loading Functions Evaluated at x = L FvL: W40x321; Loading Functions Evaluated at x = L FmL: 40.08; Loading Functions Evaluated at x = L FqL: 1; Loading Functions Evaluated at x = L FDL: 15.91; Loading Functions Evaluated at x Fvx: 1.77; Loading Functions Evaluated at x Fmx: 4.13; Loading Functions Evaluated at x Fqx: 1.42; Loading Functions Evaluated at x FDx: 25100; Loading Functions Evaluated at x = L FvL: 1250; Loading Functions Evaluated at x = L FDL: Fbx =; Loading Functions Evaluated at x Fvx: 21.1864; Loading Functions Evaluated at x Fmx: ksi (Eqn. F1-8) | [13 empty] | 107.5368 |  | 0.12254
9 | 3.2 | 10.34 | 33.344 |  | -0.33702 |  | -0.24325 |  |  |  | Loading Functions Evaluated at x = L FvL: W40x298; Loading Functions Evaluated at x = L FmL: 39.69; Loading Functions Evaluated at x = L FqL: 0.83; Loading Functions Evaluated at x = L FDL: 17.83; Loading Functions Evaluated at x Fvx: 1.575; Loading Functions Evaluated at x Fmx: 4.7; Loading Functions Evaluated at x Fqx: 1.41; Loading Functions Evaluated at x FDx: 24200; Loading Functions Evaluated at x = L FvL: 1220; Loading Functions Evaluated at x = L FDL: Fbx =; Loading Functions Evaluated at x Fvx: 21.1864; Loading Functions Evaluated at x Fmx: ksi (Select from F1-6, F1-7, & F1-8 <= 0.60*Fy) | [13 empty] | 107.1224 |  | 0.11665
10 | 3.6 | 10.32 | 37.476 |  | -0.32672 |  | -0.27106 |  |  |  | Loading Functions Evaluated at x = L FvL: W40x297; Loading Functions Evaluated at x = L FmL: 39.8; Loading Functions Evaluated at x = L FqL: 0.93; Loading Functions Evaluated at x = L FDL: 15.8; Loading Functions Evaluated at x Fvx: 1.65; Loading Functions Evaluated at x Fmx: 4.11; Loading Functions Evaluated at x Fqx: 1.53; Loading Functions Evaluated at x FDx: 23200; Loading Functions Evaluated at x = L FvL: 1170; Loading Functions Evaluated at x = L FDL: Use: Fbx =; Loading Functions Evaluated at x Fvx: 21.1864; Loading Functions Evaluated at x Fmx: ksi | [13 empty] | 106.7088 |  | 0.11011
11 | 4 | 10.3 | 41.6 |  | -0.31521 |  | -0.29796 |  |  |  | Loading Functions Evaluated at x = L FvL: W40x278; Loading Functions Evaluated at x = L FmL: 40.2; Loading Functions Evaluated at x = L FqL: 1.02; Loading Functions Evaluated at x = L FDL: 12; Loading Functions Evaluated at x Fvx: 1.81; Loading Functions Evaluated at x Fmx: 3.02; Loading Functions Evaluated at x Fqx: 1.85; Loading Functions Evaluated at x FDx: 20500; Loading Functions Evaluated at x = L FvL: 1020; Loading Functions Evaluated at x = L FDL: Mrx =; Loading Functions Evaluated at x Fvx: 113.3475; Loading Functions Evaluated at x Fmx: ft-kips (allow) | [13 empty] | 106.296 |  | 0.10298
12 | 4.4 | 10.28 | 45.716 |  | -0.3025 |  | -0.32384 |  |  |  | Loading Functions Evaluated at x = L FvL: W40x277; Loading Functions Evaluated at x = L FmL: 39.7; Loading Functions Evaluated at x = L FqL: 0.83; Loading Functions Evaluated at x = L FDL: 15.8; Loading Functions Evaluated at x Fvx: 1.58; Loading Functions Evaluated at x Fmx: 4.13; Loading Functions Evaluated at x Fqx: 1.59; Loading Functions Evaluated at x FDx: 21900; Loading Functions Evaluated at x = L FvL: 1100; Loading Functions Evaluated at x = L FDL: S.R. =; Loading Functions Evaluated at x Fvx: 0.9043; Loading Functions Evaluated at x Fmx: S.R = fbx/Fbx | [13 empty] | 105.884 |  | 0.095351
13 | 4.8 | 10.26 | 49.824 |  | -0.2886 |  | -0.34861 |  |  |  | Loading Functions Evaluated at x = L FvL: W40x268; Loading Functions Evaluated at x = L FmL: 39.37; Loading Functions Evaluated at x = L FqL: 0.75; Loading Functions Evaluated at x = L FDL: 17.75; Loading Functions Evaluated at x Fvx: 1.415; Loading Functions Evaluated at x Fmx: 4.67; Loading Functions Evaluated at x Fqx: 1.57; Loading Functions Evaluated at x FDx: 21500; Loading Functions Evaluated at x = L FvL: 1090; Loading Functions Evaluated at x = L FDL: Shear: | [13 empty] | 105.4728 |  | 0.087302
14 | 5.2 | 10.24 | 53.924 |  | -0.2735 |  | -0.37217 |  |  |  | Loading Functions Evaluated at x = L FvL: W40x264; Loading Functions Evaluated at x = L FmL: 40; Loading Functions Evaluated at x = L FqL: 0.96; Loading Functions Evaluated at x = L FDL: 11.9; Loading Functions Evaluated at x Fvx: 1.73; Loading Functions Evaluated at x Fmx: 3.01; Loading Functions Evaluated at x Fqx: 1.94; Loading Functions Evaluated at x FDx: 19400; Loading Functions Evaluated at x = L FvL: 971; Loading Functions Evaluated at x = L FDL: Vx(max) =; Loading Functions Evaluated at x Fvx: 10.5; Loading Functions Evaluated at x Fmx: kips | [13 empty] | 105.0624 |  | 0.078932
15 | 5.6 | 10.22 | 58.016 |  | -0.25721 |  | -0.3944 |  |  |  | Loading Functions Evaluated at x = L FvL: W40x249; Loading Functions Evaluated at x = L FmL: 39.4; Loading Functions Evaluated at x = L FqL: 0.75; Loading Functions Evaluated at x = L FDL: 15.8; Loading Functions Evaluated at x Fvx: 1.42; Loading Functions Evaluated at x Fmx: 4.1; Loading Functions Evaluated at x Fqx: 1.76; Loading Functions Evaluated at x FDx: 19600; Loading Functions Evaluated at x = L FvL: 993; Loading Functions Evaluated at x = L FDL: fv =; Loading Functions Evaluated at x Fvx: 2.3261; Loading Functions Evaluated at x Fmx: ksi fv = Vx/(d*tw) | [13 empty] | 104.6528 |  | 0.070347
16 | 6 | 10.2 | 62.1 |  | -0.23973 |  | -0.41523 |  |  |  | Loading Functions Evaluated at x = L FvL: W40x244; Loading Functions Evaluated at x = L FmL: 39.06; Loading Functions Evaluated at x = L FqL: 0.71; Loading Functions Evaluated at x = L FDL: 17.71; Loading Functions Evaluated at x Fvx: 1.26; Loading Functions Evaluated at x Fmx: 4.63; Loading Functions Evaluated at x Fqx: 1.75; Loading Functions Evaluated at x FDx: 19200; Loading Functions Evaluated at x = L FvL: 983; Loading Functions Evaluated at x = L FDL: Fv =; Loading Functions Evaluated at x Fvx: 14.4; Loading Functions Evaluated at x Fmx: ksi Fv = 0.4*Fy | [13 empty] | 104.244 |  | 0.061661
17 | 6.4 | 10.18 | 66.176 |  | -0.22106 |  | -0.43454 |  |  |  | Loading Functions Evaluated at x = L FvL: W40x235; Loading Functions Evaluated at x = L FmL: 39.7; Loading Functions Evaluated at x = L FqL: 0.83; Loading Functions Evaluated at x = L FDL: 11.9; Loading Functions Evaluated at x Fvx: 1.58; Loading Functions Evaluated at x Fmx: 3.01; Loading Functions Evaluated at x Fqx: 2.12; Loading Functions Evaluated at x FDx: 17400; Loading Functions Evaluated at x = L FvL: 875; Loading Functions Evaluated at x = L FDL: S.R. =; Loading Functions Evaluated at x Fvx: 0.16153; Loading Functions Evaluated at x Fmx: S.R. = fv/Fv | [13 empty] | 103.836 |  | 0.052995
18 | 6.8 | 10.16 | 70.244 |  | -0.20121 |  | -0.45224 |  |  |  | Loading Functions Evaluated at x = L FvL: W40x221; Loading Functions Evaluated at x = L FmL: 38.67; Loading Functions Evaluated at x = L FqL: 0.71; Loading Functions Evaluated at x = L FDL: 17.71; Loading Functions Evaluated at x Fvx: 1.065; Loading Functions Evaluated at x Fmx: 4.56; Loading Functions Evaluated at x Fqx: 2.05; Loading Functions Evaluated at x FDx: 16600; Loading Functions Evaluated at x = L FvL: 858 | [13 empty] | 103.4288 |  | 0.04448
19 | 7.2 | 10.14 | 74.304 |  | -0.18017 |  | -0.46822 |  |  |  | Loading Functions Evaluated at x = L FvL: W40x215; Loading Functions Evaluated at x = L FmL: 39; Loading Functions Evaluated at x = L FqL: 0.65; Loading Functions Evaluated at x = L FDL: 15.8; Loading Functions Evaluated at x Fvx: 1.22; Loading Functions Evaluated at x Fmx: 4.09; Loading Functions Evaluated at x Fqx: 2.03; Loading Functions Evaluated at x FDx: 16700; Loading Functions Evaluated at x = L FvL: 859; Loading Functions Evaluated at x = L FDL: C or MC Shape Section Properties: | [13 empty] | 103.0224 |  | 0.036253
20 | 7.6 | 10.12 | 78.356 |  | -0.15796 |  | -0.48239 |  |  |  | Loading Functions Evaluated at x = L FvL: W40x211; Loading Functions Evaluated at x = L FmL: 39.4; Loading Functions Evaluated at x = L FqL: 0.75; Loading Functions Evaluated at x = L FDL: 11.8; Loading Functions Evaluated at x Fvx: 1.42; Loading Functions Evaluated at x Fmx: 2.98; Loading Functions Evaluated at x Fqx: 2.36; Loading Functions Evaluated at x FDx: 15500; Loading Functions Evaluated at x = L FvL: 786; Loading Functions Evaluated at x = L FDL: d =; Loading Functions Evaluated at x Fvx: #N/A; Loading Functions Evaluated at x Fmx: in. | [13 empty] | 102.6168 |  | 0.02846
21 | 8 | 10.1 | 82.4 |  | -0.13456 |  | -0.49465 |  |  |  | Loading Functions Evaluated at x = L FvL: W40x199; Loading Functions Evaluated at x = L FmL: 38.7; Loading Functions Evaluated at x = L FqL: 0.65; Loading Functions Evaluated at x = L FDL: 15.8; Loading Functions Evaluated at x Fvx: 1.07; Loading Functions Evaluated at x Fmx: 4.04; Loading Functions Evaluated at x Fqx: 2.31; Loading Functions Evaluated at x FDx: 14900; Loading Functions Evaluated at x = L FvL: 770; Loading Functions Evaluated at x = L FDL: tw =; Loading Functions Evaluated at x Fvx: #N/A; Loading Functions Evaluated at x Fmx: in. | [13 empty] | 102.212 |  | 0.021255
22 | 8.4 | 10.08 | 86.436 |  | -0.10999 |  | -0.5049 |  |  |  | Loading Functions Evaluated at x = L FvL: W40x192; Loading Functions Evaluated at x = L FmL: 38.2; Loading Functions Evaluated at x = L FqL: 0.71; Loading Functions Evaluated at x = L FDL: 17.71; Loading Functions Evaluated at x Fvx: 0.83; Loading Functions Evaluated at x Fmx: 4.43; Loading Functions Evaluated at x Fqx: 2.6; Loading Functions Evaluated at x FDx: 13500; Loading Functions Evaluated at x = L FvL: 708; Loading Functions Evaluated at x = L FDL: bf =; Loading Functions Evaluated at x Fvx: #N/A; Loading Functions Evaluated at x Fmx: in. | [13 empty] | 101.808 |  | 0.014801
23 | 8.8 | 10.06 | 90.464 |  | -0.084249 |  | -0.51305 |  |  |  | Loading Functions Evaluated at x = L FvL: W40x183; Loading Functions Evaluated at x = L FmL: 39; Loading Functions Evaluated at x = L FqL: 0.65; Loading Functions Evaluated at x = L FDL: 11.8; Loading Functions Evaluated at x Fvx: 1.22; Loading Functions Evaluated at x Fmx: 2.98; Loading Functions Evaluated at x Fqx: 2.71; Loading Functions Evaluated at x FDx: 13300; Loading Functions Evaluated at x = L FvL: 683; Loading Functions Evaluated at x = L FDL: tf =; Loading Functions Evaluated at x Fvx: #N/A; Loading Functions Evaluated at x Fmx: in. | [13 empty] | 101.4048 |  | 0.0092668
24 | 9.2 | 10.04 | 94.484 |  | -0.057334 |  | -0.51899 |  |  |  | Loading Functions Evaluated at x = L FvL: W40x174; Loading Functions Evaluated at x = L FmL: 38.2; Loading Functions Evaluated at x = L FqL: 0.65; Loading Functions Evaluated at x = L FDL: 15.75; Loading Functions Evaluated at x Fvx: 0.83; Loading Functions Evaluated at x Fmx: 3.92; Loading Functions Evaluated at x Fqx: 2.92; Loading Functions Evaluated at x FDx: 12200; Loading Functions Evaluated at x = L FvL: 639; Loading Functions Evaluated at x = L FDL: d/Af =; Loading Functions Evaluated at x Fvx: #N/A | [13 empty] | 101.0024 |  | 0.0048303
25 | 9.6 | 10.02 | 98.496 |  | -0.02925 |  | -0.52262 |  |  |  | Loading Functions Evaluated at x = L FvL: W40x167; Loading Functions Evaluated at x = L FmL: 38.6; Loading Functions Evaluated at x = L FqL: 0.65; Loading Functions Evaluated at x = L FDL: 11.8; Loading Functions Evaluated at x Fvx: 1.02; Loading Functions Evaluated at x Fmx: 2.91; Loading Functions Evaluated at x Fqx: 3.19; Loading Functions Evaluated at x FDx: 11600; Loading Functions Evaluated at x = L FvL: 600; Loading Functions Evaluated at x = L FDL: Ix =; Loading Functions Evaluated at x Fvx: #N/A; Loading Functions Evaluated at x Fmx: in.^4 | [13 empty] | 100.6008 |  | 0.001677
26 | 10 | 10 | 102.5 |  | 4.1058e-17 |  | -0.52386 |  |  |  | Loading Functions Evaluated at x = L FvL: W40x149; Loading Functions Evaluated at x = L FmL: 38.2; Loading Functions Evaluated at x = L FqL: 0.63; Loading Functions Evaluated at x = L FDL: 11.8; Loading Functions Evaluated at x Fvx: 0.83; Loading Functions Evaluated at x Fmx: 2.84; Loading Functions Evaluated at x Fqx: 3.9; Loading Functions Evaluated at x FDx: 9800; Loading Functions Evaluated at x = L FvL: 513; Loading Functions Evaluated at x = L FDL: Sx =; Loading Functions Evaluated at x Fvx: #N/A; Loading Functions Evaluated at x Fmx: in.^3 | [13 empty] | 100.2 |  | -1.2009e-18
27 | 10.4 | -10.02 | 98.496 |  | 0.02925 |  | -0.52262 |  |  |  | Loading Functions Evaluated at x = L FvL: W36x848; Loading Functions Evaluated at x = L FmL: 42.45; Loading Functions Evaluated at x = L FqL: 2.52; Loading Functions Evaluated at x = L FDL: 18.13; Loading Functions Evaluated at x Fvx: 4.53; Loading Functions Evaluated at x Fmx: 4.84; Loading Functions Evaluated at x Fqx: 0.52; Loading Functions Evaluated at x FDx: 67400; Loading Functions Evaluated at x = L FvL: 3170; Loading Functions Evaluated at x = L FDL: Section Ratios and Parameters: | [13 empty] | -100.2 |  | 1.2009e-18
28 | 10.8 | -10.04 | 94.484 |  | 0.057334 |  | -0.51899 |  |  |  | Loading Functions Evaluated at x = L FvL: W36x798; Loading Functions Evaluated at x = L FmL: 42; Loading Functions Evaluated at x = L FqL: 2.38; Loading Functions Evaluated at x = L FDL: 18; Loading Functions Evaluated at x Fvx: 4.29; Loading Functions Evaluated at x Fmx: 4.8; Loading Functions Evaluated at x Fqx: 0.54; Loading Functions Evaluated at x FDx: 62600; Loading Functions Evaluated at x = L FvL: 2980; Loading Functions Evaluated at x = L FDL: bf/tf =; Loading Functions Evaluated at x Fvx: #N/A | [13 empty] | 100.6008 |  | 0.001677
29 | 11.2 | -10.06 | 90.464 |  | 0.084249 |  | -0.51305 |  |  |  | Loading Functions Evaluated at x = L FvL: W36x720; Loading Functions Evaluated at x = L FmL: 41.19; Loading Functions Evaluated at x = L FqL: 2.165; Loading Functions Evaluated at x = L FDL: 17.775; Loading Functions Evaluated at x Fvx: 3.9; Loading Functions Evaluated at x Fmx: 4.73; Loading Functions Evaluated at x Fqx: 0.59; Loading Functions Evaluated at x FDx: 55300; Loading Functions Evaluated at x = L FvL: 2690; Loading Functions Evaluated at x = L FDL: d/tw =; Loading Functions Evaluated at x Fvx: #N/A | [13 empty] | 101.0024 |  | 0.0048303
30 | 11.6 | -10.08 | 86.436 |  | 0.10999 |  | -0.5049 |  |  |  | Loading Functions Evaluated at x = L FvL: W36x650; Loading Functions Evaluated at x = L FmL: 40.5; Loading Functions Evaluated at x = L FqL: 1.97; Loading Functions Evaluated at x = L FDL: 17.6; Loading Functions Evaluated at x Fvx: 3.54; Loading Functions Evaluated at x Fmx: 4.67; Loading Functions Evaluated at x Fqx: 0.65; Loading Functions Evaluated at x FDx: 48900; Loading Functions Evaluated at x = L FvL: 2420; Loading Functions Evaluated at x = L FDL: h =; Loading Functions Evaluated at x Fvx: #N/A; Loading Functions Evaluated at x Fmx: in. | [13 empty] | 101.4048 |  | 0.0092668
31 | 12 | -10.1 | 82.4 |  | 0.13456 |  | -0.49465 |  |  |  | Loading Functions Evaluated at x = L FvL: W36x588; Loading Functions Evaluated at x = L FmL: 39.84; Loading Functions Evaluated at x = L FqL: 1.79; Loading Functions Evaluated at x = L FDL: 17.4; Loading Functions Evaluated at x Fvx: 3.23; Loading Functions Evaluated at x Fmx: 4.62; Loading Functions Evaluated at x Fqx: 0.71; Loading Functions Evaluated at x FDx: 43500; Loading Functions Evaluated at x = L FvL: 2180; Loading Functions Evaluated at x = L FDL: h/tw =; Loading Functions Evaluated at x Fvx: #N/A; Loading Functions Evaluated at x Fmx: #N/A | [13 empty] | 101.808 |  | 0.014801
32 | 12.4 | -10.12 | 78.356 |  | 0.15796 |  | -0.48239 |  |  |  | Loading Functions Evaluated at x = L FvL: W36x527; Loading Functions Evaluated at x = L FmL: 39.2; Loading Functions Evaluated at x = L FqL: 1.61; Loading Functions Evaluated at x = L FDL: 17.2; Loading Functions Evaluated at x Fvx: 2.91; Loading Functions Evaluated at x Fmx: 4.57; Loading Functions Evaluated at x Fqx: 0.78; Loading Functions Evaluated at x FDx: 38300; Loading Functions Evaluated at x = L FvL: 1950; Loading Functions Evaluated at x = L FDL: kc =; Loading Functions Evaluated at x Fvx: #N/A | [13 empty] | 102.212 |  | 0.021255
33 | 12.8 | -10.14 | 74.304 |  | 0.18017 |  | -0.46822 |  |  |  | Loading Functions Evaluated at x = L FvL: W36x485; Loading Functions Evaluated at x = L FmL: 38.74; Loading Functions Evaluated at x = L FqL: 1.5; Loading Functions Evaluated at x = L FDL: 17.105; Loading Functions Evaluated at x Fvx: 2.68; Loading Functions Evaluated at x Fmx: 4.53; Loading Functions Evaluated at x Fqx: 0.85; Loading Functions Evaluated at x FDx: 34700; Loading Functions Evaluated at x = L FvL: 1790; Loading Functions Evaluated at x = L FDL: Qs =; Loading Functions Evaluated at x Fvx: #N/A | [13 empty] | 102.6168 |  | 0.02846
34 | 13.2 | -10.16 | 70.244 |  | 0.20121 |  | -0.45224 |  |  |  | Loading Functions Evaluated at x = L FvL: W36x439; Loading Functions Evaluated at x = L FmL: 38.3; Loading Functions Evaluated at x = L FqL: 1.36; Loading Functions Evaluated at x = L FDL: 17; Loading Functions Evaluated at x Fvx: 2.44; Loading Functions Evaluated at x Fmx: 4.49; Loading Functions Evaluated at x Fqx: 0.92; Loading Functions Evaluated at x FDx: 31000; Loading Functions Evaluated at x = L FvL: 1620; Loading Functions Evaluated at x = L FDL: X-axis Bending: | [13 empty] | 103.0224 |  | 0.036253
35 | 13.6 | -10.18 | 66.176 |  | 0.22106 |  | -0.43454 |  |  |  | Loading Functions Evaluated at x = L FvL: W36x393; Loading Functions Evaluated at x = L FmL: 37.8; Loading Functions Evaluated at x = L FqL: 1.22; Loading Functions Evaluated at x = L FDL: 16.8; Loading Functions Evaluated at x Fvx: 2.2; Loading Functions Evaluated at x Fmx: 4.45; Loading Functions Evaluated at x Fqx: 1.02; Loading Functions Evaluated at x FDx: 27500; Loading Functions Evaluated at x = L FvL: 1450; Loading Functions Evaluated at x = L FDL: Mx(max) =; Loading Functions Evaluated at x Fvx: 102.5; Loading Functions Evaluated at x Fmx: ft-kips | [13 empty] | 103.4288 |  | 0.04448
36 | 14 | -10.2 | 62.1 |  | 0.23973 |  | -0.41523 |  |  |  | Loading Functions Evaluated at x = L FvL: W36x359; Loading Functions Evaluated at x = L FmL: 37.4; Loading Functions Evaluated at x = L FqL: 1.12; Loading Functions Evaluated at x = L FDL: 16.7; Loading Functions Evaluated at x Fvx: 2.01; Loading Functions Evaluated at x Fmx: 4.42; Loading Functions Evaluated at x Fqx: 1.11; Loading Functions Evaluated at x FDx: 24800; Loading Functions Evaluated at x = L FvL: 1320; Loading Functions Evaluated at x = L FDL: Lu =; Loading Functions Evaluated at x Fvx: #N/A; Loading Functions Evaluated at x Fmx: ft. (max. value of Lb for Fbx = 0.60*Fy, using Cb = 1) | [13 empty] | 103.836 |  | 0.052995
37 | 14.4 | -10.22 | 58.016 |  | 0.25721 |  | -0.3944 |  |  |  | Loading Functions Evaluated at x = L FvL: W36x328; Loading Functions Evaluated at x = L FmL: 37.1; Loading Functions Evaluated at x = L FqL: 1.02; Loading Functions Evaluated at x = L FDL: 16.6; Loading Functions Evaluated at x Fvx: 1.85; Loading Functions Evaluated at x Fmx: 4.39; Loading Functions Evaluated at x Fqx: 1.21; Loading Functions Evaluated at x FDx: 22500; Loading Functions Evaluated at x = L FvL: 1210; Loading Functions Evaluated at x = L FDL: fa/Fy =; Loading Functions Evaluated at x Fvx: 0.29167; Loading Functions Evaluated at x Fmx: fa = P/A = 0 for P = 0 | [13 empty] | 104.244 |  | 0.061661
38 | 14.8 | -10.24 | 53.924 |  | 0.2735 |  | -0.37217 |  |  |  | Loading Functions Evaluated at x = L FvL: W36x300; Loading Functions Evaluated at x = L FmL: 36.7; Loading Functions Evaluated at x = L FqL: 0.945; Loading Functions Evaluated at x = L FDL: 16.7; Loading Functions Evaluated at x Fvx: 1.68; Loading Functions Evaluated at x Fmx: 4.39; Loading Functions Evaluated at x Fqx: 1.31; Loading Functions Evaluated at x FDx: 20300; Loading Functions Evaluated at x = L FvL: 1110; Loading Functions Evaluated at x = L FDL: fbx = Mx/Sx =; Loading Functions Evaluated at x Fvx: #N/A; Loading Functions Evaluated at x Fmx: ksi | [13 empty] | 104.6528 |  | 0.070347
39 | 15.2 | -10.26 | 49.824 |  | 0.2886 |  | -0.34861 |  |  |  | Loading Functions Evaluated at x = L FvL: W36x280; Loading Functions Evaluated at x = L FmL: 36.5; Loading Functions Evaluated at x = L FqL: 0.885; Loading Functions Evaluated at x = L FDL: 16.6; Loading Functions Evaluated at x Fvx: 1.57; Loading Functions Evaluated at x Fmx: 4.37; Loading Functions Evaluated at x Fqx: 1.4; Loading Functions Evaluated at x FDx: 18900; Loading Functions Evaluated at x = L FvL: 1030; Loading Functions Evaluated at x = L FDL: Is d/tw<=allow?; Loading Functions Evaluated at x Fvx: #N/A | [13 empty] | 105.0624 |  | 0.078932
40 | 15.6 | -10.28 | 45.716 |  | 0.3025 |  | -0.32384 |  |  |  | Loading Functions Evaluated at x = L FvL: W36x260; Loading Functions Evaluated at x = L FmL: 36.3; Loading Functions Evaluated at x = L FqL: 0.84; Loading Functions Evaluated at x = L FDL: 16.6; Loading Functions Evaluated at x Fvx: 1.44; Loading Functions Evaluated at x Fmx: 4.34; Loading Functions Evaluated at x Fqx: 1.52; Loading Functions Evaluated at x FDx: 17300; Loading Functions Evaluated at x = L FvL: 953; Loading Functions Evaluated at x = L FDL: Is b/t<=65/SQRT(Fy)?; Loading Functions Evaluated at x Fvx: #N/A | [13 empty] | 105.4728 |  | 0.087302
41 | 16 | -10.3 | 41.6 |  | 0.31521 |  | -0.29796 |  |  |  | Loading Functions Evaluated at x = L FvL: W36x256; Loading Functions Evaluated at x = L FmL: 37.4; Loading Functions Evaluated at x = L FqL: 0.96; Loading Functions Evaluated at x = L FDL: 12.2; Loading Functions Evaluated at x Fvx: 1.73; Loading Functions Evaluated at x Fmx: 3.14; Loading Functions Evaluated at x Fqx: 1.77; Loading Functions Evaluated at x FDx: 16800; Loading Functions Evaluated at x = L FvL: 895; Loading Functions Evaluated at x = L FDL: Is b/t>95/SQRT(Fy)?; Loading Functions Evaluated at x Fvx: #N/A | [13 empty] | 105.884 |  | 0.095351
42 | 16.4 | -10.32 | 37.476 |  | 0.32672 |  | -0.27106 |  |  |  | Loading Functions Evaluated at x = L FvL: W36x245; Loading Functions Evaluated at x = L FmL: 36.1; Loading Functions Evaluated at x = L FqL: 0.8; Loading Functions Evaluated at x = L FDL: 16.5; Loading Functions Evaluated at x Fvx: 1.35; Loading Functions Evaluated at x Fmx: 4.32; Loading Functions Evaluated at x Fqx: 1.62; Loading Functions Evaluated at x FDx: 16100; Loading Functions Evaluated at x = L FvL: 895; Loading Functions Evaluated at x = L FDL: Fbx =; Loading Functions Evaluated at x Fvx: #N/A; Loading Functions Evaluated at x Fmx: ksi (Eqn. F1-8 <= 0.60*Fy) | [13 empty] | 106.296 |  | 0.10298
43 | 16.8 | -10.34 | 33.344 |  | 0.33702 |  | -0.24325 |  |  |  | Loading Functions Evaluated at x = L FvL: W36x232; Loading Functions Evaluated at x = L FmL: 37.1; Loading Functions Evaluated at x = L FqL: 0.87; Loading Functions Evaluated at x = L FDL: 12.1; Loading Functions Evaluated at x Fvx: 1.57; Loading Functions Evaluated at x Fmx: 3.11; Loading Functions Evaluated at x Fqx: 1.95; Loading Functions Evaluated at x FDx: 15000; Loading Functions Evaluated at x = L FvL: 809; Loading Functions Evaluated at x = L FDL: Mrx =; Loading Functions Evaluated at x Fvx: #N/A; Loading Functions Evaluated at x Fmx: ft-kips (allow) | [13 empty] | 106.7088 |  | 0.11011
44 | 17.2 | -10.36 | 29.204 |  | 0.34613 |  | -0.21463 |  |  |  | Loading Functions Evaluated at x = L FvL: W36x230; Loading Functions Evaluated at x = L FmL: 35.9; Loading Functions Evaluated at x = L FqL: 0.76; Loading Functions Evaluated at x = L FDL: 16.5; Loading Functions Evaluated at x Fvx: 1.26; Loading Functions Evaluated at x Fmx: 4.3; Loading Functions Evaluated at x Fqx: 1.73; Loading Functions Evaluated at x FDx: 15000; Loading Functions Evaluated at x = L FvL: 837; Loading Functions Evaluated at x = L FDL: S.R. =; Loading Functions Evaluated at x Fvx: #N/A; Loading Functions Evaluated at x Fmx: S.R = fbx/Fbx | [13 empty] | 107.1224 |  | 0.11665
45 | 17.6 | -10.38 | 25.056 |  | 0.35402 |  | -0.18529 |  |  |  | Loading Functions Evaluated at x = L FvL: W36x210; Loading Functions Evaluated at x = L FmL: 36.7; Loading Functions Evaluated at x = L FqL: 0.83; Loading Functions Evaluated at x = L FDL: 12.2; Loading Functions Evaluated at x Fvx: 1.36; Loading Functions Evaluated at x Fmx: 3.09; Loading Functions Evaluated at x Fqx: 2.21; Loading Functions Evaluated at x FDx: 13200; Loading Functions Evaluated at x = L FvL: 719; Loading Functions Evaluated at x = L FDL: Shear: | [13 empty] | 107.5368 |  | 0.12254
46 | 18 | -10.4 | 20.9 |  | 0.36071 |  | -0.15535 |  |  |  | Loading Functions Evaluated at x = L FvL: W36x194; Loading Functions Evaluated at x = L FmL: 36.5; Loading Functions Evaluated at x = L FqL: 0.765; Loading Functions Evaluated at x = L FDL: 12.1; Loading Functions Evaluated at x Fvx: 1.26; Loading Functions Evaluated at x Fmx: 3.07; Loading Functions Evaluated at x Fqx: 2.39; Loading Functions Evaluated at x FDx: 12100; Loading Functions Evaluated at x = L FvL: 664; Loading Functions Evaluated at x = L FDL: Vx(max) =; Loading Functions Evaluated at x Fvx: 10.5; Loading Functions Evaluated at x Fmx: kips | [13 empty] | 107.952 |  | 0.1277
47 | 18.4 | -10.42 | 16.736 |  | 0.36619 |  | -0.12489 |  |  |  | Loading Functions Evaluated at x = L FvL: W36x182; Loading Functions Evaluated at x = L FmL: 36.3; Loading Functions Evaluated at x = L FqL: 0.725; Loading Functions Evaluated at x = L FDL: 12.1; Loading Functions Evaluated at x Fvx: 1.18; Loading Functions Evaluated at x Fmx: 3.05; Loading Functions Evaluated at x Fqx: 2.55; Loading Functions Evaluated at x FDx: 11300; Loading Functions Evaluated at x = L FvL: 623; Loading Functions Evaluated at x = L FDL: fv =; Loading Functions Evaluated at x Fvx: #N/A; Loading Functions Evaluated at x Fmx: ksi fv = Vx/(d*tw) | [13 empty] | 108.368 |  | 0.13209
48 | 18.8 | -10.44 | 12.564 |  | 0.37045 |  | -0.094024 |  |  |  | Loading Functions Evaluated at x = L FvL: W36x170; Loading Functions Evaluated at x = L FmL: 36.2; Loading Functions Evaluated at x = L FqL: 0.68; Loading Functions Evaluated at x = L FDL: 12; Loading Functions Evaluated at x Fvx: 1.1; Loading Functions Evaluated at x Fmx: 3.04; Loading Functions Evaluated at x Fqx: 2.73; Loading Functions Evaluated at x FDx: 10500; Loading Functions Evaluated at x = L FvL: 581; Loading Functions Evaluated at x = L FDL: Fv =; Loading Functions Evaluated at x Fvx: 14.4; Loading Functions Evaluated at x Fmx: ksi Fv = 0.4*Fy | [13 empty] | 108.7848 |  | 0.13565
49 | 19.2 | -10.46 | 8.384 |  | 0.3735 |  | -0.062853 |  |  |  | Loading Functions Evaluated at x = L FvL: W36x160; Loading Functions Evaluated at x = L FmL: 36; Loading Functions Evaluated at x = L FqL: 0.65; Loading Functions Evaluated at x = L FDL: 12; Loading Functions Evaluated at x Fvx: 1.02; Loading Functions Evaluated at x Fmx: 3.02; Loading Functions Evaluated at x Fqx: 2.94; Loading Functions Evaluated at x FDx: 9760; Loading Functions Evaluated at x = L FvL: 542; Loading Functions Evaluated at x = L FDL: S.R. =; Loading Functions Evaluated at x Fvx: #N/A; Loading Functions Evaluated at x Fmx: S.R. = fv/Fv | [13 empty] | 109.2024 |  | 0.13836
50 | 19.6 | -10.48 | 4.196 |  | 0.37533 |  | -0.031478 |  |  |  | Loading Functions Evaluated at x = L FvL: W36x150; Loading Functions Evaluated at x = L FmL: 35.9; Loading Functions Evaluated at x = L FqL: 0.625; Loading Functions Evaluated at x = L FDL: 12; Loading Functions Evaluated at x Fvx: 0.94; Loading Functions Evaluated at x Fmx: 2.99; Loading Functions Evaluated at x Fqx: 3.18; Loading Functions Evaluated at x FDx: 9040; Loading Functions Evaluated at x = L FvL: 504 | [13 empty] | 109.6208 |  | 0.14019
51 | 20 | -10.5 | 0 |  | 0.37594 |  | 7.8735e-12 |  |  |  | Loading Functions Evaluated at x = L FvL: W36x135; Loading Functions Evaluated at x = L FmL: 35.6; Loading Functions Evaluated at x = L FqL: 0.6; Loading Functions Evaluated at x = L FDL: 12; Loading Functions Evaluated at x Fvx: 0.79; Loading Functions Evaluated at x Fmx: 2.93; Loading Functions Evaluated at x Fqx: 3.77; Loading Functions Evaluated at x FDx: 7800; Loading Functions Evaluated at x = L FvL: 439 | [13 empty] | 110.04 |  | 0.1411
[11 empty] | W33x619 | 38.47 | 1.97 | 16.91 | 3.54 | 4.51 | 0.64 | 41800 | 2170
[11 empty] | Loading Functions Evaluated at x = L FvL: W33x567; Loading Functions Evaluated at x = L FmL: 37.91; Loading Functions Evaluated at x = L FqL: 1.81; Loading Functions Evaluated at x = L FDL: 16.75; Loading Functions Evaluated at x Fvx: 3.27; Loading Functions Evaluated at x Fmx: 4.46; Loading Functions Evaluated at x Fqx: 0.69; Loading Functions Evaluated at x FDx: 37700; Loading Functions Evaluated at x = L FvL: 1990 | [13 empty] | Vx=0: |  | x for Vx=0: | Index
[11 empty] | Loading Functions Evaluated at x = L FvL: W33x515; Loading Functions Evaluated at x = L FmL: 37.36; Loading Functions Evaluated at x = L FqL: 1.65; Loading Functions Evaluated at x = L FDL: 16.59; Loading Functions Evaluated at x Fvx: 2.99; Loading Functions Evaluated at x Fmx: 4.42; Loading Functions Evaluated at x Fqx: 0.75; Loading Functions Evaluated at x FDx: 33700; Loading Functions Evaluated at x = L FvL: 1810 | [13 empty] | 10 | kips | 10 | 26
[11 empty] | Loading Functions Evaluated at x = L FvL: W33x468; Loading Functions Evaluated at x = L FmL: 36.81; Loading Functions Evaluated at x = L FqL: 1.52; Loading Functions Evaluated at x = L FDL: 16.455; Loading Functions Evaluated at x Fvx: 2.72; Loading Functions Evaluated at x Fmx: 4.37; Loading Functions Evaluated at x Fqx: 0.82; Loading Functions Evaluated at x FDx: 30100; Loading Functions Evaluated at x = L FvL: 1630 | [13 empty] | -10.02 | kips | 10.4 | 27
[11 empty] | Loading Functions Evaluated at x = L FvL: W33x424; Loading Functions Evaluated at x = L FmL: 36.34; Loading Functions Evaluated at x = L FqL: 1.38; Loading Functions Evaluated at x = L FDL: 16.315; Loading Functions Evaluated at x Fvx: 2.48; Loading Functions Evaluated at x Fmx: 4.33; Loading Functions Evaluated at x Fqx: 0.9; Loading Functions Evaluated at x FDx: 26900; Loading Functions Evaluated at x = L FvL: 1480 | [15 empty] | Interpolating for Vx=0:
[11 empty] | Loading Functions Evaluated at x = L FvL: W33x387; Loading Functions Evaluated at x = L FmL: 36; Loading Functions Evaluated at x = L FqL: 1.26; Loading Functions Evaluated at x = L FDL: 16.2; Loading Functions Evaluated at x Fvx: 2.28; Loading Functions Evaluated at x Fmx: 4.3; Loading Functions Evaluated at x Fqx: 0.97; Loading Functions Evaluated at x FDx: 24300; Loading Functions Evaluated at x = L FvL: 1350 | [15 empty] | 10.1998 | ft.
[11 empty] | W33x354 | 35.6 | 1.16 | 16.1 | 2.09 | 4.27 | 1.06 | 22000 | 1240
[11 empty] | Loading Functions Evaluated at x = L FvL: W33x318; Loading Functions Evaluated at x = L FmL: 35.2; Loading Functions Evaluated at x = L FqL: 1.04; Loading Functions Evaluated at x = L FDL: 16; Loading Functions Evaluated at x Fvx: 1.89; Loading Functions Evaluated at x Fmx: 4.24; Loading Functions Evaluated at x Fqx: 1.16; Loading Functions Evaluated at x FDx: 19500; Loading Functions Evaluated at x = L FvL: 1110 | [13 empty] | qx=0: |  | x for qx=0: | Index
[11 empty] | Loading Functions Evaluated at x = L FvL: W33x291; Loading Functions Evaluated at x = L FmL: 34.8; Loading Functions Evaluated at x = L FqL: 0.96; Loading Functions Evaluated at x = L FDL: 15.9; Loading Functions Evaluated at x Fvx: 1.73; Loading Functions Evaluated at x Fmx: 4.21; Loading Functions Evaluated at x Fqx: 1.27; Loading Functions Evaluated at x FDx: 17700; Loading Functions Evaluated at x = L FvL: 1020 | [13 empty] | -0.0293 | deg. | 9.6 | 25
[11 empty] | Loading Functions Evaluated at x = L FvL: W33x263; Loading Functions Evaluated at x = L FmL: 34.5; Loading Functions Evaluated at x = L FqL: 0.87; Loading Functions Evaluated at x = L FDL: 15.8; Loading Functions Evaluated at x Fvx: 1.57; Loading Functions Evaluated at x Fmx: 4.18; Loading Functions Evaluated at x Fqx: 1.39; Loading Functions Evaluated at x FDx: 15900; Loading Functions Evaluated at x = L FvL: 919 | [13 empty] | 0 | deg. | 10 | 26
[11 empty] | Loading Functions Evaluated at x = L FvL: W33x241; Loading Functions Evaluated at x = L FmL: 34.2; Loading Functions Evaluated at x = L FqL: 0.83; Loading Functions Evaluated at x = L FDL: 15.9; Loading Functions Evaluated at x Fvx: 1.4; Loading Functions Evaluated at x Fmx: 4.17; Loading Functions Evaluated at x Fqx: 1.54; Loading Functions Evaluated at x FDx: 14200; Loading Functions Evaluated at x = L FvL: 831 | [15 empty] | Interpolating for qx=0:
[11 empty] | Loading Functions Evaluated at x = L FvL: W33x221; Loading Functions Evaluated at x = L FmL: 33.9; Loading Functions Evaluated at x = L FqL: 0.775; Loading Functions Evaluated at x = L FDL: 15.8; Loading Functions Evaluated at x Fvx: 1.27; Loading Functions Evaluated at x Fmx: 4.15; Loading Functions Evaluated at x Fqx: 1.68; Loading Functions Evaluated at x FDx: 12900; Loading Functions Evaluated at x = L FvL: 759 | [15 empty] | 10 | ft.
[11 empty] | W33x201 | 33.7 | 0.715 | 15.7 | 1.15 | 4.12 | 1.86 | 11600 | 686
[11 empty] | W33x169 | 33.8 | 0.67 | 11.5 | 1.22 | 2.95 | 2.41 | 9290 | 549
[11 empty] | W33x152 | 33.5 | 0.635 | 11.6 | 1.06 | 2.94 | 2.74 | 8160 | 487
[11 empty] | W33x141 | 33.3 | 0.605 | 11.5 | 0.96 | 2.92 | 3.01 | 7450 | 448
[11 empty] | W33x130 | 33.1 | 0.58 | 11.5 | 0.855 | 2.88 | 3.36 | 6710 | 406
[11 empty] | W33x118 | 32.9 | 0.55 | 11.5 | 0.74 | 2.84 | 3.87 | 5900 | 359
[11 empty] | W30x581 | 35.39 | 1.97 | 16.2 | 3.54 | 4.34 | 0.62 | 33000 | 1870
[11 empty] | W30x526 | 34.76 | 1.79 | 16.02 | 3.23 | 4.29 | 0.67 | 29300 | 1680
[11 empty] | W30x477 | 34.21 | 1.63 | 15.865 | 2.95 | 4.24 | 0.73 | 26100 | 1530
[11 empty] | W30x433 | 33.66 | 1.5 | 15.725 | 2.68 | 4.2 | 0.8 | 23200 | 1380
[11 empty] | W30x391 | 33.2 | 1.36 | 15.6 | 2.44 | 4.16 | 0.87 | 20700 | 1250
[11 empty] | W30x357 | 32.8 | 1.24 | 15.5 | 2.24 | 4.12 | 0.95 | 18700 | 1140
[11 empty] | W30x326 | 32.4 | 1.14 | 15.4 | 2.05 | 4.09 | 1.03 | 16800 | 1040
[11 empty] | W30x292 | 32 | 1.02 | 15.3 | 1.85 | 4.06 | 1.13 | 14900 | 930
[11 empty] | W30x261 | 31.6 | 0.93 | 15.2 | 1.65 | 4.02 | 1.26 | 13100 | 829
[11 empty] | W30x235 | 31.3 | 0.83 | 15.1 | 1.5 | 4 | 1.39 | 11700 | 748
[11 empty] | W30x211 | 30.9 | 0.775 | 15.1 | 1.32 | 3.99 | 1.56 | 10300 | 665
[11 empty] | W30x191 | 30.7 | 0.71 | 15 | 1.19 | 3.97 | 1.72 | 9200 | 600
[11 empty] | W30x173 | 30.4 | 0.655 | 15 | 1.07 | 3.94 | 1.91 | 8230 | 541
[11 empty] | W30x148 | 30.7 | 0.65 | 10.5 | 1.18 | 2.7 | 2.48 | 6680 | 436
[11 empty] | W30x132 | 30.3 | 0.615 | 10.5 | 1 | 2.68 | 2.87 | 5770 | 380
[11 empty] | W30x124 | 30.2 | 0.585 | 10.5 | 0.93 | 2.66 | 3.09 | 5360 | 355
[11 empty] | W30x116 | 30 | 0.565 | 10.5 | 0.85 | 2.64 | 3.36 | 4930 | 329
[11 empty] | W30x108 | 29.8 | 0.545 | 10.5 | 0.76 | 2.61 | 3.75 | 4470 | 299
[11 empty] | W30x99 | 29.7 | 0.52 | 10.5 | 0.67 | 2.57 | 4.23 | 3990 | 269
[11 empty] | W30x90 | 29.5 | 0.47 | 10.4 | 0.61 | 2.56 | 4.65 | 3610 | 245
[11 empty] | W27x539 | 32.5 | 1.97 | 15.3 | 3.54 | 4.1 | 0.6 | 25600 | 1570
[11 empty] | W27x494 | 31.97 | 1.81 | 15.095 | 3.27 | 4.05 | 0.65 | 22900 | 1440
[11 empty] | W27x448 | 31.42 | 1.65 | 14.94 | 2.99 | 4.01 | 0.7 | 20400 | 1300
[11 empty] | W27x407 | 30.87 | 1.52 | 14.8 | 2.72 | 3.96 | 0.77 | 18100 | 1170
[11 empty] | W27x368 | 30.4 | 1.38 | 14.7 | 2.48 | 3.93 | 0.84 | 16200 | 1060
[11 empty] | W27x336 | 30 | 1.26 | 14.6 | 2.28 | 3.89 | 0.9 | 14600 | 972
[11 empty] | W27x307 | 29.6 | 1.16 | 14.4 | 2.09 | 3.86 | 0.98 | 13100 | 887
[11 empty] | W27x281 | 29.3 | 1.06 | 14.4 | 1.93 | 3.84 | 1.06 | 11900 | 814
[11 empty] | W27x258 | 29 | 0.98 | 14.3 | 1.77 | 3.81 | 1.15 | 10800 | 745
[11 empty] | W27x235 | 28.7 | 0.91 | 14.2 | 1.61 | 3.78 | 1.25 | 9700 | 677
[11 empty] | W27x217 | 28.4 | 0.83 | 14.1 | 1.5 | 3.76 | 1.34 | 8910 | 627
[11 empty] | W27x194 | 28.1 | 0.75 | 14 | 1.34 | 3.74 | 1.49 | 7860 | 559
[11 empty] | W27x178 | 27.8 | 0.725 | 14.1 | 1.19 | 3.72 | 1.66 | 7020 | 505
[11 empty] | W27x161 | 27.6 | 0.66 | 14 | 1.08 | 3.7 | 1.82 | 6310 | 458
[11 empty] | W27x146 | 27.4 | 0.605 | 14 | 0.975 | 3.68 | 2.01 | 5660 | 414
[11 empty] | W27x129 | 27.6 | 0.61 | 10 | 1.1 | 2.59 | 2.51 | 4760 | 345
[11 empty] | W27x114 | 27.3 | 0.57 | 10.1 | 0.93 | 2.58 | 2.91 | 4080 | 299
[11 empty] | W27x102 | 27.1 | 0.515 | 10 | 0.83 | 2.56 | 3.26 | 3620 | 267
[11 empty] | W27x94 | 26.9 | 0.49 | 9.99 | 0.745 | 2.53 | 3.62 | 3270 | 243
[11 empty] | W27x84 | 26.7 | 0.46 | 9.96 | 0.64 | 2.49 | 4.19 | 2850 | 213
[11 empty] | W24x492 | 29.65 | 1.97 | 14.115 | 3.54 | 3.8 | 0.59 | 19100 | 1290
[11 empty] | W24x450 | 29.09 | 1.81 | 13.955 | 3.27 | 3.76 | 0.64 | 17100 | 1170
[11 empty] | W24x408 | 28.54 | 1.65 | 13.8 | 2.99 | 3.71 | 0.69 | 15100 | 1060
[11 empty] | W24x370 | 28 | 1.52 | 13.7 | 2.72 | 3.67 | 0.75 | 13400 | 957
[11 empty] | W24x335 | 27.5 | 1.38 | 13.5 | 2.48 | 3.63 | 0.82 | 11900 | 864
[11 empty] | W24x306 | 27.1 | 1.26 | 13.4 | 2.28 | 3.6 | 0.89 | 10700 | 789
[11 empty] | W24x279 | 26.7 | 1.16 | 13.3 | 2.09 | 3.57 | 0.96 | 9600 | 718
[11 empty] | W24x250 | 26.3 | 1.04 | 13.2 | 1.89 | 3.53 | 1.06 | 8490 | 644
[11 empty] | W24x229 | 26 | 0.96 | 13.1 | 1.73 | 3.51 | 1.15 | 7650 | 588
[11 empty] | W24x207 | 25.7 | 0.87 | 13 | 1.57 | 3.48 | 1.26 | 6820 | 531
[11 empty] | W24x192 | 25.5 | 0.81 | 13 | 1.46 | 3.46 | 1.35 | 6260 | 491
[11 empty] | W24x176 | 25.2 | 0.75 | 12.9 | 1.34 | 3.44 | 1.46 | 5680 | 450
[11 empty] | W24x162 | 25 | 0.705 | 13 | 1.22 | 3.45 | 1.58 | 5170 | 414
[11 empty] | W24x146 | 24.7 | 0.65 | 12.9 | 1.09 | 3.43 | 1.76 | 4580 | 371
[11 empty] | W24x131 | 24.5 | 0.605 | 12.9 | 0.96 | 3.4 | 1.98 | 4020 | 329
[11 empty] | W24x117 | 24.3 | 0.55 | 12.8 | 0.85 | 3.37 | 2.23 | 3540 | 291
[11 empty] | W24x104 | 24.1 | 0.5 | 12.8 | 0.75 | 3.35 | 2.52 | 3100 | 258
[11 empty] | W24x103 | 24.5 | 0.55 | 9 | 0.98 | 2.33 | 2.78 | 3000 | 245
[11 empty] | W24x94 | 24.3 | 0.515 | 9.07 | 0.875 | 2.33 | 3.06 | 2700 | 222
[11 empty] | W24x84 | 24.1 | 0.47 | 9.02 | 0.77 | 2.31 | 3.47 | 2370 | 196
[11 empty] | W24x76 | 23.9 | 0.44 | 8.99 | 0.68 | 2.29 | 3.91 | 2100 | 176
[11 empty] | W24x68 | 23.7 | 0.415 | 8.97 | 0.585 | 2.26 | 4.52 | 1830 | 154
[11 empty] | W24x62 | 23.7 | 0.43 | 7.04 | 0.59 | 1.71 | 5.72 | 1560 | 132
[11 empty] | W24x55 | 23.6 | 0.395 | 7.01 | 0.505 | 1.68 | 6.66 | 1360 | 115
[11 empty] | W21x402 | 26.02 | 1.73 | 13.405 | 3.13 | 3.63 | 0.62 | 12200 | 937
[11 empty] | W21x364 | 25.47 | 1.59 | 13.265 | 2.85 | 3.59 | 0.67 | 10800 | 846
[11 empty] | W21x333 | 25 | 1.46 | 13.13 | 2.62 | 3.55 | 0.73 | 9610 | 769
[11 empty] | W21x300 | 24.53 | 1.32 | 12.99 | 2.38 | 3.51 | 0.78 | 8480 | 692
[11 empty] | W21x275 | 24.13 | 1.22 | 12.89 | 2.19 | 3.48 | 0.85 | 7620 | 632
[11 empty] | W21x248 | 23.74 | 1.1 | 12.775 | 1.99 | 3.45 | 0.94 | 6760 | 569
[11 empty] | W21x223 | 23.35 | 1 | 12.675 | 1.79 | 3.41 | 1.02 | 5950 | 510
[11 empty] | W21x201 | 23 | 0.91 | 12.6 | 1.63 | 3.38 | 1.12 | 5310 | 461
[11 empty] | W21x182 | 22.7 | 0.83 | 12.5 | 1.48 | 3.36 | 1.23 | 4730 | 417
[11 empty] | W21x166 | 22.5 | 0.75 | 12.4 | 1.36 | 3.34 | 1.33 | 4280 | 380
[11 empty] | W21x147 | 22.1 | 0.72 | 12.5 | 1.15 | 3.34 | 1.53 | 3630 | 329
[11 empty] | W21x132 | 21.8 | 0.65 | 12.4 | 1.03 | 3.31 | 1.7 | 3220 | 295
[11 empty] | W21x122 | 21.7 | 0.6 | 12.4 | 0.96 | 3.3 | 1.82 | 2960 | 273
[11 empty] | W21x111 | 21.5 | 0.55 | 12.3 | 0.875 | 3.28 | 1.99 | 2670 | 249
[11 empty] | W21x101 | 21.4 | 0.5 | 12.3 | 0.8 | 3.27 | 2.17 | 2420 | 227
[11 empty] | W21x93 | 21.6 | 0.58 | 8.42 | 0.93 | 2.17 | 2.76 | 2070 | 192
[11 empty] | W21x83 | 21.4 | 0.515 | 8.36 | 0.835 | 2.15 | 3.07 | 1830 | 171
[11 empty] | W21x73 | 21.2 | 0.455 | 8.3 | 0.74 | 2.13 | 3.46 | 1600 | 151
[11 empty] | W21x68 | 21.1 | 0.43 | 8.27 | 0.685 | 2.12 | 3.73 | 1480 | 140
[11 empty] | W21x62 | 21 | 0.4 | 8.24 | 0.615 | 2.1 | 4.14 | 1330 | 127
[11 empty] | W21x57 | 21.1 | 0.405 | 6.56 | 0.65 | 1.64 | 4.94 | 1170 | 111
[11 empty] | W21x55 | 20.8 | 0.375 | 8.22 | 0.522 | 2.09 | 4.85 | 1140 | 110
[11 empty] | W21x50 | 20.8 | 0.38 | 6.53 | 0.535 | 1.6 | 5.96 | 984 | 94.5
[11 empty] | W21x48 | 20.6 | 0.35 | 8.14 | 0.43 | 2.04 | 5.89 | 959 | 93
[11 empty] | W21x44 | 20.7 | 0.35 | 6.5 | 0.45 | 1.57 | 7.06 | 843 | 81.6
[11 empty] | W18x311 | 22.32 | 1.52 | 12.005 | 2.74 | 3.26 | 0.68 | 6960 | 624
[11 empty] | W18x283 | 21.85 | 1.4 | 11.89 | 2.5 | 3.23 | 0.74 | 6160 | 564
[11 empty] | W18x258 | 21.46 | 1.28 | 11.77 | 2.3 | 3.19 | 0.79 | 5510 | 514
[11 empty] | W18x234 | 21.06 | 1.16 | 11.65 | 2.11 | 3.16 | 0.86 | 4900 | 466
[11 empty] | W18x211 | 20.67 | 1.06 | 11.555 | 1.91 | 3.13 | 0.94 | 4330 | 419
[11 empty] | W18x192 | 20.35 | 0.96 | 11.455 | 1.75 | 3.1 | 1.02 | 3870 | 380
[11 empty] | W18x175 | 20 | 0.89 | 11.4 | 1.59 | 3.07 | 1.11 | 3450 | 344
[11 empty] | W18x158 | 19.7 | 0.81 | 11.3 | 1.44 | 3.05 | 1.21 | 3060 | 310
[11 empty] | W18x143 | 19.5 | 0.73 | 11.2 | 1.32 | 3.03 | 1.32 | 2750 | 282
[11 empty] | W18x130 | 19.3 | 0.67 | 11.2 | 1.2 | 3.01 | 1.44 | 2460 | 256
[11 empty] | W18x119 | 19 | 0.655 | 11.3 | 1.06 | 3.02 | 1.59 | 2190 | 231
[11 empty] | W18x106 | 18.7 | 0.59 | 11.2 | 0.94 | 3 | 1.78 | 1910 | 204
[11 empty] | W18x97 | 18.6 | 0.535 | 11.1 | 0.87 | 2.99 | 1.92 | 1750 | 188
[11 empty] | W18x86 | 18.4 | 0.48 | 11.1 | 0.77 | 2.97 | 2.15 | 1530 | 166
[11 empty] | W18x76 | 18.2 | 0.425 | 11 | 0.68 | 2.95 | 2.43 | 1330 | 146
[11 empty] | W18x71 | 18.5 | 0.495 | 7.64 | 0.81 | 1.98 | 2.99 | 1170 | 127
[11 empty] | W18x65 | 18.4 | 0.45 | 7.59 | 0.75 | 1.97 | 3.22 | 1070 | 117
[11 empty] | W18x60 | 18.2 | 0.415 | 7.56 | 0.695 | 1.96 | 3.47 | 984 | 108
[11 empty] | W18x55 | 18.1 | 0.39 | 7.53 | 0.63 | 1.95 | 3.82 | 890 | 98.3
[11 empty] | W18x50 | 18 | 0.355 | 7.5 | 0.57 | 1.94 | 4.21 | 800 | 88.9
[11 empty] | W18x46 | 18.1 | 0.36 | 6.06 | 0.605 | 1.54 | 4.93 | 712 | 78.8
[11 empty] | W18x40 | 17.9 | 0.315 | 6.02 | 0.525 | 1.52 | 5.67 | 612 | 68.4
[11 empty] | W18x35 | 17.7 | 0.3 | 6 | 0.425 | 1.49 | 6.94 | 510 | 57.6
[11 empty] | W16x100 | 17 | 0.585 | 10.4 | 0.985 | 2.81 | 1.65 | 1500 | 177
[11 empty] | W16x89 | 16.8 | 0.525 | 10.4 | 0.875 | 2.79 | 1.85 | 1310 | 157
[11 empty] | W16x77 | 16.5 | 0.455 | 10.3 | 0.76 | 2.77 | 2.11 | 1120 | 136
[11 empty] | W16x67 | 16.3 | 0.395 | 10.2 | 0.665 | 2.75 | 2.4 | 970 | 119
[11 empty] | W16x57 | 16.4 | 0.43 | 7.12 | 0.715 | 1.86 | 3.23 | 758 | 92.2
[11 empty] | W16x50 | 16.3 | 0.38 | 7.07 | 0.63 | 1.84 | 3.65 | 659 | 81
[11 empty] | W16x45 | 16.1 | 0.345 | 7.04 | 0.565 | 1.83 | 4.06 | 586 | 72.7
[11 empty] | W16x40 | 16 | 0.305 | 7 | 0.505 | 1.82 | 4.53 | 518 | 64.7
[11 empty] | W16x36 | 15.9 | 0.295 | 6.99 | 0.43 | 1.79 | 5.28 | 448 | 56.5
[11 empty] | W16x31 | 15.9 | 0.275 | 5.53 | 0.44 | 1.39 | 6.53 | 375 | 47.2
[11 empty] | W16x26 | 15.7 | 0.25 | 5.5 | 0.345 | 1.36 | 8.27 | 301 | 38.4
[11 empty] | W14x808 | 22.8 | 3.74 | 18.6 | 5.12 | 5.15 | 0.24 | 16000 | 1400
[11 empty] | W14x730 | 22.4 | 3.07 | 17.9 | 4.91 | 4.99 | 0.26 | 14300 | 1280
[11 empty] | W14x665 | 21.6 | 2.83 | 17.7 | 4.52 | 4.92 | 0.27 | 12400 | 1150
[11 empty] | W14x605 | 20.9 | 2.6 | 17.4 | 4.16 | 4.85 | 0.29 | 10800 | 1040
[11 empty] | W14x550 | 20.2 | 2.38 | 17.2 | 3.82 | 4.79 | 0.31 | 9430 | 931
[11 empty] | W14x500 | 19.6 | 2.19 | 17 | 3.5 | 4.73 | 0.33 | 8210 | 838
[11 empty] | W14x455 | 19 | 2.02 | 16.8 | 3.21 | 4.68 | 0.35 | 7190 | 756
[11 empty] | W14x426 | 18.7 | 1.88 | 16.7 | 3.04 | 4.64 | 0.37 | 6600 | 706
[11 empty] | W14x398 | 18.3 | 1.77 | 16.6 | 2.85 | 4.61 | 0.39 | 6000 | 656
[11 empty] | W14x370 | 17.9 | 1.66 | 16.5 | 2.66 | 4.57 | 0.41 | 5440 | 607
[11 empty] | W14x342 | 17.5 | 1.54 | 16.4 | 2.47 | 4.54 | 0.43 | 4900 | 558
[11 empty] | W14x311 | 17.1 | 1.41 | 16.2 | 2.26 | 4.5 | 0.47 | 4330 | 506
[11 empty] | W14x283 | 16.7 | 1.29 | 16.1 | 2.07 | 4.46 | 0.5 | 3840 | 459
[11 empty] | W14x257 | 16.4 | 1.18 | 16 | 1.89 | 4.43 | 0.54 | 3400 | 415
[11 empty] | W14x233 | 16 | 1.07 | 15.9 | 1.72 | 4.4 | 0.59 | 3010 | 375
[11 empty] | W14x211 | 15.7 | 0.98 | 15.8 | 1.56 | 4.37 | 0.64 | 2660 | 338
[11 empty] | W14x193 | 15.5 | 0.89 | 15.7 | 1.44 | 4.35 | 0.68 | 2400 | 310
[11 empty] | W14x176 | 15.2 | 0.83 | 15.7 | 1.31 | 4.32 | 0.74 | 2140 | 281
[11 empty] | W14x159 | 15 | 0.745 | 15.6 | 1.19 | 4.3 | 0.81 | 1900 | 254
[11 empty] | W14x145 | 14.8 | 0.68 | 15.5 | 1.09 | 4.28 | 0.87 | 1710 | 232
[11 empty] | W14x132 | 14.7 | 0.645 | 14.7 | 1.03 | 4.05 | 0.97 | 1530 | 209
[11 empty] | W14x120 | 14.5 | 0.59 | 14.7 | 0.94 | 4.04 | 1.05 | 1380 | 190
[11 empty] | W14x109 | 14.3 | 0.525 | 14.6 | 0.86 | 4.02 | 1.14 | 1240 | 173
[11 empty] | W14x99 | 14.2 | 0.485 | 14.6 | 0.78 | 4 | 1.25 | 1110 | 157
[11 empty] | W14x90 | 14 | 0.44 | 14.5 | 0.71 | 3.99 | 1.36 | 999 | 143
[11 empty] | W14x82 | 14.3 | 0.51 | 10.1 | 0.855 | 2.74 | 1.65 | 881 | 123
[11 empty] | W14x74 | 14.2 | 0.45 | 10.1 | 0.785 | 2.72 | 1.79 | 795 | 112
[11 empty] | W14x68 | 14 | 0.415 | 10 | 0.72 | 2.71 | 1.94 | 722 | 103
[11 empty] | W14x61 | 13.9 | 0.375 | 9.99 | 0.645 | 2.7 | 2.15 | 640 | 92.1
[11 empty] | W14x53 | 13.9 | 0.37 | 8.06 | 0.66 | 2.15 | 2.62 | 541 | 77.8
[11 empty] | W14x48 | 13.8 | 0.34 | 8.03 | 0.595 | 2.13 | 2.89 | 484 | 70.2
[11 empty] | W14x43 | 13.7 | 0.305 | 8 | 0.53 | 2.12 | 3.22 | 428 | 62.6
[11 empty] | W14x38 | 14.1 | 0.31 | 6.77 | 0.515 | 1.77 | 4.04 | 385 | 54.6
[11 empty] | W14x34 | 14 | 0.285 | 6.75 | 0.455 | 1.76 | 4.56 | 340 | 48.6
[11 empty] | W14x30 | 13.8 | 0.27 | 6.73 | 0.385 | 1.74 | 5.34 | 291 | 42
[11 empty] | W14x26 | 13.9 | 0.255 | 5.03 | 0.42 | 1.28 | 6.59 | 245 | 35.3
[11 empty] | W14x22 | 13.7 | 0.23 | 5 | 0.335 | 1.25 | 8.2 | 199 | 29
[11 empty] | W12x336 | 16.8 | 1.78 | 13.4 | 2.96 | 3.71 | 0.43 | 4060 | 483
[11 empty] | W12x305 | 16.3 | 1.63 | 13.2 | 2.71 | 3.67 | 0.46 | 3550 | 435
[11 empty] | W12x279 | 15.9 | 1.53 | 13.1 | 2.47 | 3.64 | 0.49 | 3110 | 393
[11 empty] | W12x252 | 15.4 | 1.4 | 13 | 2.25 | 3.59 | 0.53 | 2720 | 353
[11 empty] | W12x230 | 15.1 | 1.29 | 12.9 | 2.07 | 3.56 | 0.56 | 2420 | 321
[11 empty] | W12x210 | 14.7 | 1.18 | 12.8 | 1.9 | 3.53 | 0.61 | 2140 | 292
[11 empty] | W12x190 | 14.4 | 1.06 | 12.7 | 1.74 | 3.5 | 0.65 | 1890 | 263
[11 empty] | W12x170 | 14 | 0.96 | 12.6 | 1.56 | 3.47 | 0.72 | 1650 | 235
[11 empty] | W12x152 | 13.7 | 0.87 | 12.5 | 1.4 | 3.44 | 0.78 | 1430 | 209
[11 empty] | W12x136 | 13.4 | 0.79 | 12.4 | 1.25 | 3.41 | 0.87 | 1240 | 186
[11 empty] | W12x120 | 13.1 | 0.71 | 12.3 | 1.11 | 3.38 | 0.96 | 1070 | 163
[11 empty] | W12x106 | 12.9 | 0.61 | 12.2 | 0.99 | 3.36 | 1.07 | 933 | 145
[11 empty] | W12x96 | 12.7 | 0.55 | 12.2 | 0.9 | 3.34 | 1.16 | 833 | 131
[11 empty] | W12x87 | 12.5 | 0.515 | 12.1 | 0.81 | 3.32 | 1.28 | 740 | 118
[11 empty] | W12x79 | 12.4 | 0.47 | 12.1 | 0.735 | 3.31 | 1.39 | 662 | 107
[11 empty] | W12x72 | 12.3 | 0.43 | 12 | 0.67 | 3.29 | 1.52 | 597 | 97.4
[11 empty] | W12x65 | 12.1 | 0.39 | 12 | 0.605 | 3.28 | 1.67 | 533 | 87.9
[11 empty] | W12x58 | 12.2 | 0.36 | 10 | 0.64 | 2.72 | 1.9 | 475 | 78
[11 empty] | W12x53 | 12.1 | 0.345 | 9.99 | 0.575 | 2.71 | 2.1 | 425 | 70.6
[11 empty] | W12x50 | 12.2 | 0.37 | 8.08 | 0.64 | 2.17 | 2.36 | 391 | 64.2
[11 empty] | W12x45 | 12.1 | 0.335 | 8.05 | 0.575 | 2.15 | 2.61 | 348 | 57.7
[11 empty] | W12x40 | 11.9 | 0.295 | 8.01 | 0.515 | 2.14 | 2.9 | 307 | 51.5
[11 empty] | W12x35 | 12.5 | 0.3 | 6.56 | 0.52 | 1.74 | 3.66 | 285 | 45.6
[11 empty] | W12x30 | 12.3 | 0.26 | 6.52 | 0.44 | 1.73 | 4.3 | 238 | 38.6
[11 empty] | W12x26 | 12.2 | 0.23 | 6.49 | 0.38 | 1.72 | 4.95 | 204 | 33.4
[11 empty] | W12x22 | 12.3 | 0.26 | 4.03 | 0.425 | 1.02 | 7.19 | 156 | 25.4
[11 empty] | W12x19 | 12.2 | 0.235 | 4.01 | 0.35 | 1 | 8.67 | 130 | 21.3
[11 empty] | W12x16 | 12 | 0.22 | 3.99 | 0.265 | 0.96 | 11.3 | 103 | 17.1
[11 empty] | W12x14 | 11.9 | 0.2 | 3.97 | 0.225 | 0.95 | 13.3 | 88.6 | 14.9
[11 empty] | W10x112 | 11.4 | 0.755 | 10.4 | 1.25 | 2.88 | 0.87 | 716 | 126
[11 empty] | W10x100 | 11.1 | 0.68 | 10.3 | 1.12 | 2.85 | 0.96 | 623 | 112
[11 empty] | W10x88 | 10.8 | 0.605 | 10.3 | 0.99 | 2.83 | 1.07 | 534 | 98.5
[11 empty] | W10x77 | 10.6 | 0.53 | 10.2 | 0.87 | 2.8 | 1.2 | 455 | 85.9
[11 empty] | W10x68 | 10.4 | 0.47 | 10.1 | 0.77 | 2.79 | 1.33 | 394 | 75.7
[11 empty] | W10x60 | 10.2 | 0.42 | 10.1 | 0.68 | 2.77 | 1.49 | 341 | 66.7
[11 empty] | W10x54 | 10.1 | 0.37 | 10 | 0.615 | 2.75 | 1.64 | 303 | 60
[11 empty] | W10x49 | 9.98 | 0.34 | 10 | 0.56 | 2.74 | 1.78 | 272 | 54.6
[11 empty] | W10x45 | 10.1 | 0.35 | 8.02 | 0.62 | 2.18 | 2.03 | 248 | 49.1
[11 empty] | W10x39 | 9.92 | 0.315 | 7.99 | 0.53 | 2.16 | 2.34 | 209 | 42.1
[11 empty] | W10x33 | 9.73 | 0.29 | 7.96 | 0.435 | 2.14 | 2.81 | 171 | 35
[11 empty] | W10x30 | 10.5 | 0.3 | 5.81 | 0.51 | 1.55 | 3.53 | 170 | 32.4
[11 empty] | W10x26 | 10.3 | 0.26 | 5.77 | 0.44 | 1.54 | 4.07 | 144 | 27.9
[11 empty] | W10x22 | 10.2 | 0.24 | 5.75 | 0.36 | 1.51 | 4.91 | 118 | 23.2
[11 empty] | W10x19 | 10.2 | 0.25 | 4.02 | 0.395 | 1.03 | 6.45 | 96.3 | 18.8
[11 empty] | W10x17 | 10.1 | 0.24 | 4.01 | 0.33 | 1.01 | 7.64 | 81.9 | 16.2
[11 empty] | W10x15 | 9.99 | 0.23 | 4 | 0.27 | 0.99 | 9.25 | 68.9 | 13.8
[11 empty] | W10x12 | 9.87 | 0.19 | 3.96 | 0.21 | 0.96 | 11.9 | 53.8 | 10.9
[11 empty] | W8x67 | 9 | 0.57 | 8.28 | 0.935 | 2.28 | 1.16 | 272 | 60.4
[11 empty] | W8x58 | 8.75 | 0.51 | 8.22 | 0.81 | 2.26 | 1.31 | 228 | 52
[11 empty] | W8x48 | 8.5 | 0.4 | 8.11 | 0.685 | 2.23 | 1.53 | 184 | 43.2
[11 empty] | W8x40 | 8.25 | 0.36 | 8.07 | 0.56 | 2.21 | 1.83 | 146 | 35.5
[11 empty] | W8x35 | 8.12 | 0.31 | 8.02 | 0.495 | 2.2 | 2.05 | 127 | 31.2
[11 empty] | W8x31 | 8 | 0.285 | 8 | 0.435 | 2.18 | 2.3 | 110 | 27.5
[11 empty] | W8x28 | 8.06 | 0.285 | 6.54 | 0.465 | 1.77 | 2.65 | 98 | 24.3
[11 empty] | W8x24 | 7.93 | 0.245 | 6.5 | 0.4 | 1.76 | 3.05 | 82.7 | 20.9
[11 empty] | W8x21 | 8.28 | 0.25 | 5.27 | 0.4 | 1.41 | 3.93 | 75.3 | 18.2
[11 empty] | W8x18 | 8.14 | 0.23 | 5.25 | 0.33 | 1.39 | 4.7 | 61.9 | 15.2
[11 empty] | W8x15 | 8.11 | 0.245 | 4.01 | 0.315 | 1.03 | 6.41 | 48 | 11.8
[11 empty] | W8x13 | 7.99 | 0.23 | 4 | 0.255 | 1.01 | 7.83 | 39.6 | 9.91
[11 empty] | W8x10 | 7.89 | 0.17 | 3.94 | 0.205 | 0.99 | 9.77 | 30.8 | 7.81
[11 empty] | W6x25 | 6.38 | 0.32 | 6.08 | 0.455 | 1.66 | 2.31 | 53.6 | 16.8
[11 empty] | W6x20 | 6.2 | 0.26 | 6.02 | 0.365 | 1.64 | 2.82 | 41.5 | 13.4
[11 empty] | W6x16 | 6.28 | 0.26 | 4.03 | 0.405 | 1.08 | 3.85 | 32.1 | 10.2
[11 empty] | W6x15 | 5.99 | 0.23 | 5.99 | 0.26 | 1.61 | 3.85 | 29.3 | 9.77
[11 empty] | W6x12 | 6.03 | 0.23 | 4 | 0.28 | 1.05 | 5.38 | 22.1 | 7.31
[11 empty] | W6x9 | 5.9 | 0.17 | 3.94 | 0.215 | 1.03 | 6.96 | 16.4 | 5.56
[11 empty] | W6x8.5 | 5.83 | 0.17 | 3.94 | 0.194 | 1.038 | 7.63 | 14.8 | 5.08
[11 empty] | W5x19 | 5.15 | 0.27 | 5.03 | 0.43 | 1.38 | 2.38 | 26.3 | 10.2
[11 empty] | W5x16 | 5.01 | 0.24 | 5 | 0.36 | 1.37 | 2.78 | 21.4 | 8.55
[11 empty] | W4x13 | 4.16 | 0.28 | 4.06 | 0.345 | 1.1 | 2.97 | 11.3 | 5.46
[11 empty] | S24x121 | 24.5 | 0.8 | 8.05 | 1.09 | 1.86 | 2.79 | 3160 | 258
[11 empty] | S24x106 | 24.5 | 0.62 | 7.87 | 1.09 | 1.86 | 2.86 | 2940 | 240
[11 empty] | S24x100 | 24 | 0.745 | 7.25 | 0.87 | 1.59 | 3.81 | 2380 | 199
[11 empty] | S24x90 | 24 | 0.625 | 7.13 | 0.87 | 1.6 | 3.87 | 2250 | 187
[11 empty] | S24x80 | 24 | 0.5 | 7 | 0.87 | 1.61 | 3.94 | 2100 | 175
[11 empty] | S20x96 | 20.3 | 0.8 | 7.2 | 0.92 | 1.63 | 3.06 | 1670 | 165
[11 empty] | S20x86 | 20.3 | 0.66 | 7.06 | 0.92 | 1.63 | 3.13 | 1570 | 155
[11 empty] | S20x75 | 20 | 0.635 | 6.39 | 0.795 | 1.43 | 3.94 | 1280 | 128
[11 empty] | S20x66 | 20 | 0.505 | 6.26 | 0.795 | 1.44 | 4.02 | 1190 | 119
[11 empty] | S18x70 | 18 | 0.711 | 6.25 | 0.691 | 1.36 | 4.17 | 923 | 103
[11 empty] | S18x54.7 | 18 | 0.461 | 6 | 0.691 | 1.37 | 4.34 | 801 | 89
[11 empty] | S15x50 | 15 | 0.55 | 5.64 | 0.622 | 1.26 | 4.28 | 485 | 64.7
[11 empty] | S15x42.9 | 15 | 0.411 | 5.5 | 0.622 | 1.26 | 4.38 | 446 | 59.4
[11 empty] | S12x50 | 12 | 0.687 | 5.48 | 0.659 | 1.25 | 3.32 | 303 | 50.6
[11 empty] | S12x40.8 | 12 | 0.462 | 5.25 | 0.659 | 1.24 | 3.46 | 270 | 45.1
[11 empty] | S12x35 | 12 | 0.428 | 5.08 | 0.544 | 1.16 | 4.34 | 228 | 38.1
[11 empty] | S12x31.8 | 12 | 0.35 | 5 | 0.544 | 1.16 | 4.41 | 217 | 36.2
[11 empty] | S10x35 | 10 | 0.594 | 4.94 | 0.491 | 1.1 | 4.12 | 147 | 29.4
[11 empty] | S10x25.4 | 10 | 0.311 | 4.66 | 0.491 | 1.09 | 4.37 | 123 | 24.6
[11 empty] | S8x23 | 8 | 0.441 | 4.17 | 0.425 | 0.95 | 4.51 | 64.7 | 16.2
[11 empty] | S8x18.4 | 8 | 0.271 | 4 | 0.425 | 0.95 | 4.7 | 57.5 | 14.4
[11 empty] | S7x20 | 7 | 0.45 | 3.86 | 0.392 | 0.88 | 4.63 | 42.4 | 12.1
[11 empty] | S7x15.3 | 7 | 0.252 | 3.662 | 0.392 | 0.87 | 4.88 | 36.7 | 10.5
[11 empty] | S6x17.25 | 6 | 0.465 | 3.57 | 0.359 | 0.81 | 4.69 | 26.2 | 8.74
[11 empty] | S6x12.5 | 6 | 0.232 | 3.33 | 0.359 | 0.79 | 5.02 | 22 | 7.34
[11 empty] | S5x14.75 | 5 | 0.494 | 3.284 | 0.326 | 0.74 | 4.66 | 15.2 | 6.09
[11 empty] | S5x10 | 5 | 0.214 | 3 | 0.326 | 0.72 | 5.1 | 12.3 | 4.9
[11 empty] | S4x9.5 | 4 | 0.326 | 2.8 | 0.293 | 0.65 | 4.88 | 6.76 | 3.38
[11 empty] | S4x7.7 | 4 | 0.193 | 2.66 | 0.293 | 0.64 | 5.13 | 6.05 | 3.03
[11 empty] | S3x7.5 | 3 | 0.349 | 2.51 | 0.26 | 0.59 | 4.6 | 2.91 | 1.94
[11 empty] | S3x5.7 | 3 | 0.17 | 2.33 | 0.26 | 0.57 | 4.95 | 2.5 | 1.67
[11 empty] | C15x50 | 15 | 0.716 | 3.72 | 0.65 | --- | 6.21 | 404 | 53.8
[11 empty] | C15x40 | 15 | 0.52 | 3.52 | 0.65 | --- | 6.56 | 348 | 46.5
[11 empty] | C15x33.9 | 15 | 0.4 | 3.4 | 0.65 | --- | 6.79 | 315 | 42
[11 empty] | C12x30 | 12 | 0.51 | 3.17 | 0.501 | --- | 7.55 | 162 | 27
[11 empty] | C12x25 | 12 | 0.387 | 3.05 | 0.501 | --- | 7.85 | 144 | 24
[11 empty] | C12x20.7 | 12 | 0.282 | 2.94 | 0.501 | --- | 8.13 | 129 | 21.5
[11 empty] | C10x30 | 10 | 0.673 | 3.03 | 0.436 | --- | 7.55 | 103 | 20.7
[11 empty] | C10x25 | 10 | 0.526 | 2.89 | 0.436 | --- | 7.94 | 91.1 | 18.2
[11 empty] | C10x20 | 10 | 0.379 | 2.74 | 0.436 | --- | 8.36 | 78.9 | 15.8
[11 empty] | C10x15.3 | 10 | 0.24 | 2.6 | 0.436 | --- | 8.81 | 67.3 | 13.5
[11 empty] | C9x20 | 9 | 0.448 | 2.65 | 0.413 | --- | 8.22 | 60.9 | 13.5
[11 empty] | C9x15 | 9 | 0.285 | 2.49 | 0.413 | --- | 8.76 | 51 | 11.3
[11 empty] | C9x13.4 | 9 | 0.233 | 2.43 | 0.413 | --- | 8.95 | 47.8 | 10.6
[11 empty] | C8x18.75 | 8 | 0.487 | 2.53 | 0.39 | --- | 8.12 | 43.9 | 11
[11 empty] | C8x13.75 | 8 | 0.303 | 2.34 | 0.39 | --- | 8.75 | 36.1 | 9.02
[11 empty] | C8x11.5 | 8 | 0.22 | 2.26 | 0.39 | --- | 9.08 | 32.5 | 8.14
[11 empty] | C7x14.75 | 7 | 0.419 | 2.3 | 0.366 | --- | 8.31 | 27.2 | 7.78
[11 empty] | C7x12.25 | 7 | 0.314 | 2.19 | 0.366 | --- | 8.71 | 24.2 | 6.92
[11 empty] | C7x9.8 | 7 | 0.21 | 2.09 | 0.366 | --- | 9.14 | 21.2 | 6.07
[11 empty] | C6x13 | 6 | 0.437 | 2.16 | 0.343 | --- | 8.1 | 17.3 | 5.78
[11 empty] | C6x10.5 | 6 | 0.314 | 2.03 | 0.343 | --- | 8.59 | 15.1 | 5.04
[11 empty] | C6x8.2 | 6 | 0.2 | 1.92 | 0.343 | --- | 9.1 | 13.1 | 4.35
[11 empty] | C5x9 | 5 | 0.325 | 1.89 | 0.32 | --- | 8.29 | 8.89 | 3.56
[11 empty] | C5x6.7 | 5 | 0.19 | 1.75 | 0.32 | --- | 8.93 | 7.48 | 2.99
[11 empty] | C4x7.25 | 4 | 0.321 | 1.72 | 0.296 | --- | 7.84 | 4.58 | 2.29
[11 empty] | C4x5.4 | 4 | 0.184 | 1.58 | 0.296 | --- | 8.52 | 3.85 | 1.92
[11 empty] | C4x4.5 | 4 | 0.125 | 1.58 | 0.296 | --- | 8.55 | 3.65 | 1.83
[11 empty] | C3x6 | 3 | 0.356 | 1.6 | 0.273 | --- | 6.87 | 2.07 | 1.38
[11 empty] | C3x5 | 3 | 0.258 | 1.5 | 0.273 | --- | 7.32 | 1.85 | 1.23
[11 empty] | C3x4.1 | 3 | 0.17 | 1.41 | 0.273 | --- | 7.78 | 1.65 | 1.1
[11 empty] | C3x3.5 | 3 | 0.132 | 1.37 | 0.273 | --- | 8.02 | 1.57 | 1.04
[11 empty] | MC18x58 | 18 | 0.7 | 4.2 | 0.625 | --- | 6.86 | 675 | 75
[11 empty] | MC18x51.9 | 18 | 0.6 | 4.1 | 0.625 | --- | 7.02 | 627 | 69.6
[11 empty] | MC18x45.8 | 18 | 0.5 | 4 | 0.625 | --- | 7.2 | 578 | 64.2
[11 empty] | MC18x42.7 | 18 | 0.45 | 3.95 | 0.625 | --- | 7.29 | 554 | 61.5
[11 empty] | MC13x50 | 13 | 0.787 | 4.41 | 0.61 | --- | 4.83 | 314 | 48.3
[11 empty] | MC13x40 | 13 | 0.56 | 4.18 | 0.61 | --- | 5.09 | 273 | 41.9
[11 empty] | MC13x35 | 13 | 0.447 | 4.07 | 0.61 | --- | 5.23 | 252 | 38.8
[11 empty] | MC13x31.8 | 13 | 0.375 | 4 | 0.61 | --- | 5.33 | 239 | 36.7
[11 empty] | MC12x50 | 12 | 0.835 | 4.14 | 0.7 | --- | 4.15 | 269 | 44.9
[11 empty] | MC12x45 | 12 | 0.712 | 4.01 | 0.7 | --- | 4.27 | 252 | 41.9
[11 empty] | MC12x40 | 12 | 0.59 | 3.89 | 0.7 | --- | 4.41 | 234 | 39
[11 empty] | MC12x35 | 12 | 0.467 | 3.77 | 0.7 | --- | 4.55 | 216 | 36.1
[11 empty] | MC12x31 | 12 | 0.37 | 3.67 | 0.7 | --- | 4.67 | 202 | 33.7
[11 empty] | MC12x10.6 | 12 | 0.19 | 1.5 | 0.309 | --- | 25.9 | 55.3 | 9.22
[11 empty] | MC10x41.1 | 10 | 0.796 | 4.32 | 0.575 | --- | 4.02 | 157 | 31.5
[11 empty] | MC10x33.6 | 10 | 0.575 | 4.1 | 0.575 | --- | 4.24 | 139 | 27.8
[11 empty] | MC10x28.5 | 10 | 0.425 | 3.95 | 0.575 | --- | 4.4 | 126 | 25.3
[11 empty] | MC10x25 | 10 | 0.38 | 3.41 | 0.575 | --- | 5.11 | 110 | 22
[11 empty] | MC10x22 | 10 | 0.29 | 3.32 | 0.575 | --- | 5.25 | 102 | 20.5
[11 empty] | MC10x8.4 | 10 | 0.17 | 1.5 | 0.28 | --- | 23.799 | 31.9 | 6.39
[11 empty] | MC10x6.5 | 10 | 0.152 | 1.127 | 0.202 | --- | 43.799 | 22.1 | 4.42
[11 empty] | MC9x25.4 | 9 | 0.45 | 3.5 | 0.55 | --- | 4.68 | 87.9 | 19.5
[11 empty] | MC9x23.9 | 9 | 0.4 | 3.45 | 0.55 | --- | 4.74 | 84.9 | 18.9
[11 empty] | MC8x22.8 | 8 | 0.427 | 3.5 | 0.525 | --- | 4.35 | 63.8 | 15.9
[11 empty] | MC8x21.4 | 8 | 0.375 | 3.45 | 0.525 | --- | 4.42 | 61.5 | 15.4
[11 empty] | MC8x20 | 8 | 0.4 | 3.03 | 0.5 | --- | 5.29 | 54.4 | 13.6
[11 empty] | MC8x18.7 | 8 | 0.353 | 2.98 | 0.5 | --- | 5.37 | 52.4 | 13.1
[11 empty] | MC8x8.5 | 8 | 0.179 | 1.87 | 0.311 | --- | 13.7 | 23.3 | 5.82
[11 empty] | MC7x22.7 | 7 | 0.503 | 3.6 | 0.5 | --- | 3.89 | 47.4 | 13.5
[11 empty] | MC7x19.1 | 7 | 0.352 | 3.45 | 0.5 | --- | 4.06 | 43.1 | 12.3
[11 empty] | MC6x18 | 6 | 0.379 | 3.5 | 0.475 | --- | 3.6 | 29.7 | 9.89
[11 empty] | MC6x16.3 | 6 | 0.375 | 3 | 0.475 | --- | 4.21 | 26 | 8.66
[11 empty] | MC6x15.3 | 6 | 0.34 | 3.5 | 0.385 | --- | 4.45 | 25.3 | 8.44
[11 empty] | MC6x15.1 | 6 | 0.316 | 2.94 | 0.475 | --- | 4.29 | 24.9 | 8.3
[11 empty] | MC6x12 | 6 | 0.31 | 2.5 | 0.375 | --- | 6.41 | 18.7 | 6.24
Note on A20: The full uniformly distributed load, 'w', usually includes the self-weight of the beam.
Note on A23: Up to 8 distributed loads may be input. These loads may be full or partial in length and may be varying in value (triangular or trapezoidal). Do not use "Space Bar" to clear contents of unused cells. "Highlight" those cells which are to be cleared and click on the Right Mouse Button and select "Clear Contents".
Note on A33: Up to 4 externally applied moments may be input. Do not use "Space Bar" to clear contents of unused cells. "Highlight" those cells which are to be cleared and click on the Right Mouse Button and select "Clear Contents".
Note on A108: Beam span is divided into 50 equal segments, for total of 51 total points.
Note on B16: 'Lb' is the actual unbraced length of the compression flange of the member for X-axis (major axis) bending. The "unbraced length" can be more specifically defined as the distance between cross sections braced against twist or lateral displacement of the compression flange. Notes: 1. For most cases, 'Lb' is equal to 'Ly'. 2. For cantilevers braced against twist only at the support, 'Lb' may conservatively be taken as the actual length. 3. For input values of Lb <=1.0', this program will use a value =1.0'.
Note on B17: 'Cb' is the allowable stress bending coefficient dependent on the moment gradient, for bending about the X-axis (major axis). 'Cb' is determined as follows: Cb = 1.75+1.05*(Mx1/Mx2)+0.3*(Mx1/Mx2)^2 <= 2.3 where: Mx1 = smaller X-axis (major axis) bending moment at either of the ends of the unbraced length Mx2 = larger X-axis (major axis) bending moment at either of the ends of the unbraced length Mx1/Mx2 = positive for reverse curvature bending (both have same signs) = negative for single curvature bending (both have opposite signs) Notes: 1. When the bending moment at any point within an unbraced length is larger than that at both ends of this length, then use 'Cb' = 1.0. 2. When computing 'Fbx' to be used in AISC Eqn. H1-1: a. For frames with sidesway (joint translation), then compute 'Cb' using above equation. b. For frames without sidesway (braced against joint translation), then use 'Cb' = 1.0. 3. For cantilever beams, 'Cb' may be conservatively assumed = 1.0.
Note on B23: 'b' is the distance from the left end of the beam to the beginning (left side) of the distributed load. See Nomenclature illustration above.
Note on B33: 'c' is the distance from the left end of the beam to the applied moment. See Nomenclature illustration above.
Note on B42: 'RL' is the vertical reaction at left end of beam. Sign convention: positive (+) = upward. (Not applicable for cantilever beam.)
Note on B43: 'ML' is the moment reaction at left end of beam. Sign convention: positive (+) = clockwise (tension in bottom of beam). (Not applicable for simple, propped, and cantilever beams.)
Note on B46: '+M(max)' is the maximum positive moment in beam. Positive (+) moment = tension in bottom of beam.
Note on B47: '-M(max)' is the maximum negative moment in beam. Negative (-) moment = tension in top of beam.
Note on B50: '-D(max)' is the maximum negative deflection in beam. Negative deflection is in downward direction.
Note on B51: '+D(max)' is the maximum positive deflection in beam. Positive deflection is in upward direction.
Note on B52: 'D(ratio)' is the absolute maximum deflection ratio and is calculated as follows: D(ratio) = L/n where: n = L*12/ABS(D(max))
Note on B108: 'x' is the distance from the left end of the beam to the location considered.
Note on C23: 'wb' is the value of the distributed load at the beginning (left side) of the load. See Nomenclature illustration above.
Note on C33: The value of 'M' is positive (+) counterclockwise and negative (-) clockwise. See Nomenclature illustration above.
Note on C108: Shear at distance = x from left end of beam. Sign convention: positive (+) = upward.
Note on D23: 'e' is the distance from the left end of the beam to the end (right side) of the distributed load. See Nomenclature illustration above.
Note on D108: Moment at distance = x from left end of beam. Sign convention: positive (+) = tension in bottom of beam.
Note on E23: 'we' is the value of the distributed load at the end (right side) of the load. See Nomenclature illustration above.
Note on E42: 'RR' is the vertical reaction at right end of beam. Sign convention: positive (+) = upward.
Note on E43: 'MR' is the moment reaction at right end of beam. Sign convention: positive (+) = counterclockwise (tension in bottom of beam). (Not applicable for simple beam.)
Note on E46: 'x' is the location of the maximum positive moment from left end of beam.
Note on E47: 'x' is the location of the maximum negative moment from left end of beam.
Note on E50: 'x' is the location of the maximum negative deflection from left end of beam.
Note on E51: 'x' is the location of the maximum positive deflection from left end of beam.
Note on F108: Slope (rotation) at distance = x from left end of beam. Sign convention: positive (+) = counterclockwise.
Note on G23: Up to 15 point (concentrated) loads may be input. Do not use "Space Bar" to clear contents of unused cells. "Highlight" those cells which are to be cleared and click on the Right Mouse Button and select "Clear Contents".
Note on H23: 'a' is the distance from the left end of the beam to the point load. See Nomenclature illustration above.
Note on H41: 'Lc' is the maximum unbraced length of the compression flange at which the allowable X-axis (major axis) bending stress maybe taken at 0.66*Fy, or from AISC Code Eqn. F1-3 when applicable.
Note on H42: 'Lu' is the maximum unbraced length of the compression flange at which the allowable X-axis (major axis) bending stress maybe taken at 0.60*Fy when Cb = 1.
Note on H43: Note: In the expression 'Lb/rt', the value of 'Lb' is converted from feet to inches in the evaluation.
Note on H44: 'fbx' is the actual X-axis (major axis) bending stress and is calculated as follows: fbx = Mx*12/Sx
Note on H45: 'Fbx' is the allowable X-axis (major axis) bending stress and is calculated as follows: For either compression or tension due to bending, when bf/(2*tf) <= 65/SQRT(Fy), and d/tw compact criteria are met, and Lb <= Lc: Fbx = 0.66*Fy (Eqn. F1-1) when 65/SQRT(Fy) < bf/(2*tf) <= 95/SQRT(Fy) and Lb <= Lc: Fbx = Fy*(0.79-0.002*bf/(2*tf)*SQRT(Fy)) (Eqn. F1-3) when bf/(2*tf) > 95/SQRT(Fy) and Lb <= Lc: Fbx = 0.60*Fy (Eqn. F1-5) For tension due to bending, when the compact criteria are not met, Fbx = 0.60*Fy For compression due to bending, and member is either compact or non- compact and Lb > Lc: when SQRT(102000*Cb/Fy) <= Lb*12/rt <= SQRT(510000*Cb/Fy): Fbx = (2/3-Fy*(Lb*12/rt)^2/(1530000*Cb))*Fy <= 0.60*Fy (Eqn. F1-6) when Lb*12/rt >= SQRT(510000*Cb/Fy): Fbx = 170000*Cb/((Lb*12/rt)^2) <= 0.60*Fy (Eqn. F1-7) and for ANY value of Lb*12/rt: Fbx = 12000*Cb/(Lb*12*d/Af) <= 0.60*Fy (Eqn. F1-8) Note: for 'Fbx' use larger value of either Eqn. F1-6 and Eqn. F1-8, or Eqn. F1-7 and F1-8, depending on the value of 'Lb*12/rt' as noted above. Also, note that Eqn. F1-8 is applicable only to sections with a compression flange that is solid and approximately rectangular.
Note on H46: 'Mrx' is the allowable resisting moment for X-axis (major axis) bending, and is calculated as follows: Mrx = Fbx*Sx/12
Note on H47: 'S.R.' is the Stress Ratio of actual stress divided by the allowable stress for X-axis (major axis) bending.
Note on H50: 'fv' is the actual flexural shear stress on the gross section (web) and is calculated as follows: fv = V(max)/(d*tw) where: V(max) = Max. of RL or RR
Note on H51: 'Fv' is the allowable flexural shear stress and is calculated as follows: Fv = 0.40*Fy
Note on H52: 'S.R.' is the Stress Ratio of actual stress divided by the allowable stress for beam shear.
Note on H108: Deflection at distance = x from left end of beam. Sign convention: positive (+) = upward.
Note on I23: The value of 'P' is positive (+) downward and negative (-) upward. See Nomenclature illustration above.
Note on DQ1: "BEAMANAL.xls" written by: Alex Tomanovich, P.E.
Note on DR23: Shear at distance = x1 from left end of beam. Sign convention: positive (+) = upward.
Note on DR24: Moment at distance = x1 from left end of beam. Sign convention: positive (+) = tension in bottom of beam.
Note on DR25: Slope (rotation) at distance = x1 from left end of beam. Sign convention: positive (+) = counterclockwise.
Note on DR26: Deflection at distance = x1 from left end of beam. Sign convention: positive (+) = upward.
Note on DR29: Shear at distance = x2 from left end of beam. Sign convention: positive (+) = upward.
Note on DR30: Moment at distance = x2 from left end of beam. Sign convention: positive (+) = tension in bottom of beam.
Note on DR31: Slope (rotation) at distance = x2 from left end of beam. Sign convention: positive (+) = counterclockwise.
Note on DR32: Deflection at distance = x2 from left end of beam. Sign convention: positive (+) = upward.
Note on DU12: Do not use "Space Bar" to clear contents of unused cells. "Highlight" those cells which are to be cleared and click on the Right Mouse Button and select "Clear Contents".

## Continuous-Span Beam
CONTINUOUS-SPAN BEAM ANALYSIS | [14 empty] | Summary of Results for Entire 2-Span Beam: | [6 empty] | CALCULATIONS: | [114 empty] | Version 2.5
For Two (2) through Five (5) Span Beams | [14 empty] | Support Moments: |  |  | Support Reactions: |  |  |  | Determine Fixed End Moments for Spans:
With Pinned or Fixed Beam Ends | [14 empty] | M1 = | -7.2569e-15 | ft-kips | R1 = | 7.5 | kips |  | For Full Uniform Load, w | [7 empty] | For Distributed Load #1 | [7 empty] | For Distributed Load #2 | [7 empty] | For Distributed Load #3 | [7 empty] | For Distributed Load #4 | [7 empty] | For Distributed Load #5 | [7 empty] | For Distributed Load #6 | [7 empty] | For Distributed Load #7 | [7 empty] | For Distributed Load #8 | [7 empty] | For All 15 Point Loads | [7 empty] | For All 4 Applied Moments | [7 empty] | Summations of Loading Functions for All Loads | [7 empty] | Initial Beam Parameters at Left End |  |  |  | Fixed End | Dist. from | [10 empty] | Information for Input Data: |  |  |  | Steel Beam: |  | Caution: User should make sure to
Job Name: | [6 empty] | Subject: | [7 empty] | M2 = | -50 | ft-kips | R2 = | 25 | kips |  | Loading Functions Evaluated at x = L |  |  |  | Loading Functions Evaluated at x |  |  |  | Loading Functions Evaluated at x = L |  |  |  | Loading Functions Evaluated at x |  |  |  | Loading Functions Evaluated at x = L |  |  |  | Loading Functions Evaluated at x |  |  |  | Loading Functions Evaluated at x = L |  |  |  | Loading Functions Evaluated at x |  |  |  | Loading Functions Evaluated at x = L |  |  |  | Loading Functions Evaluated at x |  |  |  | Loading Functions Evaluated at x = L |  |  |  | Loading Functions Evaluated at x |  |  |  | Loading Functions Evaluated at x = L |  |  |  | Loading Functions Evaluated at x |  |  |  | Loading Functions Evaluated at x = L |  |  |  | Loading Functions Evaluated at x |  |  |  | Loading Functions Evaluated at x = L |  |  |  | Loading Functions Evaluated at x |  |  |  | Loading Functions Evaluated at x = L |  |  |  | Loading Functions Evaluated at x |  |  |  | Loading Functions Evaluated at x = L |  |  |  | Loading Functions Evaluated at x |  |  |  | For Loading Functions Evaluated at x = L |  |  |  | For Loading Functions Evaluated at x |  |  |  | with Loading Functions Evaluated at x = L |  |  |  | Moments | Left End of Span | [10 empty] | No. of Spans: | 2 |  | Size: | W10x15 |  | Clear Contents of all input
Job Number: | [6 empty] | Originator: |  |  | Checker: |  |  |  |  | M3 = | -7.2569e-15 | ft-kips | R3 = | 7.5 | kips | Points: | FvL | FmL | FqL | FDL | Fvx | Fmx | Fqx | FDx | FvL | FmL | FqL | FDL | Fvx | Fmx | Fqx | FDx | FvL | FmL | FqL | FDL | Fvx | Fmx | Fqx | FDx | FvL | FmL | FqL | FDL | Fvx | Fmx | Fqx | FDx | FvL | FmL | FqL | FDL | Fvx | Fmx | Fqx | FDx | FvL | FmL | FqL | FDL | Fvx | Fmx | Fqx | FDx | FvL | FmL | FqL | FDL | Fvx | Fmx | Fqx | FDx | FvL | FmL | FqL | FDL | Fvx | Fmx | Fqx | FDx | FvL | FmL | FqL | FDL | Fvx | Fmx | Fqx | FDx | FvL | FmL | FqL | FDL | Fvx | Fmx | Fqx | FDx | FvL | FmL | FqL | FDL | Fvx | Fmx | Fqx | FDx | SFvL | SFmL | SFqL | SFDL | SFvx | SFmx | SFqx | SFDx | Vo | Mo | qo | Do | (ft-kips) | x (ft.) | [11 empty] | 3 |  | Ix = | 68.9 | in.^4 | cells not being used.
[11 empty] | c |  |  |  | M4 = | --- | ft-kips | R4 = | --- | kips | Span #1 FEM(L): | -20 | -200 | -0.0006673 | 0.0033365 | 0 | 0 | 0 | 0 | --- | --- | --- | --- | --- | --- | --- | --- | --- | --- | --- | --- | --- | --- | --- | --- | --- | --- | --- | --- | --- | --- | --- | --- | --- | --- | --- | --- | --- | --- | --- | --- | --- | --- | --- | --- | --- | --- | --- | --- | --- | --- | --- | --- | --- | --- | --- | --- | --- | --- | --- | --- | --- | --- | --- | --- | --- | --- | --- | --- | --- | --- | --- | --- | 0 | 0 | 0 | 0 | 0 | 0 | 0 | 0 | 0 | 0 | 0 | 0 | 0 | 0 | 0 | 0 | -20 | -200 | -0.0006673 | 0.0033365 | 0 | 0 | 0 | 0 | 10 | -33.3333 | 0 | 0 | -33.3333 | 0 | [11 empty] | 4 |  | Iy = | 2.89 | in.^4
Input Data: | [10 empty] | e |  |  |  | M5 = | --- | ft-kips | R5 = | --- | kips | Span #1 FEM(R): | -20 | -200 | -0.0006673 | 0.0033365 | -20 | -200 | -0.0006673 | 0.0033365 | --- | --- | --- | --- | --- | --- | --- | --- | --- | --- | --- | --- | --- | --- | --- | --- | --- | --- | --- | --- | --- | --- | --- | --- | --- | --- | --- | --- | --- | --- | --- | --- | --- | --- | --- | --- | --- | --- | --- | --- | --- | --- | --- | --- | --- | --- | --- | --- | --- | --- | --- | --- | --- | --- | --- | --- | --- | --- | --- | --- | --- | --- | --- | --- | 0 | 0 | 0 | 0 | 0 | 0 | 0 | 0 | 0 | 0 | 0 | 0 | 0 | 0 | 0 | 0 | -20 | -200 | -0.0006673 | 0.0033365 | -20 | -200 | -0.0006673 | 0.0033365 | 10 | -33.3333 | 0 | 0 | -33.3333 | 20 | [11 empty] | 5
[10 empty] | b |  |  |  |  | M6 = | --- | ft-kips | R6 = | --- | kips | Span #2 FEM(L): | -20 | -200 | -0.0006673 | 0.0033365 | 0 | 0 | 0 | 0 | --- | --- | --- | --- | --- | --- | --- | --- | --- | --- | --- | --- | --- | --- | --- | --- | --- | --- | --- | --- | --- | --- | --- | --- | --- | --- | --- | --- | --- | --- | --- | --- | --- | --- | --- | --- | --- | --- | --- | --- | --- | --- | --- | --- | --- | --- | --- | --- | --- | --- | --- | --- | --- | --- | --- | --- | --- | --- | --- | --- | --- | --- | --- | --- | 0 | 0 | 0 | 0 | 0 | 0 | 0 | 0 | 0 | 0 | 0 | 0 | 0 | 0 | 0 | 0 | -20 | -200 | -0.0006673 | 0.0033365 | 0 | 0 | 0 | 0 | 10 | -33.3333 | 0 | 0 | -33.3333 | 0 | [10 empty] | Beam Types: | Pinned |  |  | User Designated Points:
Beam Data: | [9 empty] | a |  |  |  |  | Maximum Moments in Beam: | [5 empty] | Span #2 FEM(R): | -20 | -200 | -0.0006673 | 0.0033365 | -20 | -200 | -0.0006673 | 0.0033365 | --- | --- | --- | --- | --- | --- | --- | --- | --- | --- | --- | --- | --- | --- | --- | --- | --- | --- | --- | --- | --- | --- | --- | --- | --- | --- | --- | --- | --- | --- | --- | --- | --- | --- | --- | --- | --- | --- | --- | --- | --- | --- | --- | --- | --- | --- | --- | --- | --- | --- | --- | --- | --- | --- | --- | --- | --- | --- | --- | --- | --- | --- | --- | --- | 0 | 0 | 0 | 0 | 0 | 0 | 0 | 0 | 0 | 0 | 0 | 0 | 0 | 0 | 0 | 0 | -20 | -200 | -0.0006673 | 0.0033365 | -20 | -200 | -0.0006673 | 0.0033365 | 10 | -33.3333 | 0 | 0 | -33.3333 | 20 | [11 empty] | Fixed |  |  | Span #1 | Span #2 | Span #3 | Span #4 | Span #5
No. Spans, N = | 2 | [8 empty] | +P |  |  | +M | +we | +M(max) = | 28.125 | ft-kips | @ x = | 7.5 | ft. (Span #1) | Span #3 FEM(L): | --- | --- | --- | --- | --- | --- | --- | --- | --- | --- | --- | --- | --- | --- | --- | --- | --- | --- | --- | --- | --- | --- | --- | --- | --- | --- | --- | --- | --- | --- | --- | --- | --- | --- | --- | --- | --- | --- | --- | --- | --- | --- | --- | --- | --- | --- | --- | --- | --- | --- | --- | --- | --- | --- | --- | --- | --- | --- | --- | --- | --- | --- | --- | --- | --- | --- | --- | --- | --- | --- | --- | --- | 0 | 0 | #DIV/0! | #DIV/0! | 0 | 0 | 0 | 0 | 0 | 0 | #DIV/0! | #DIV/0! | 0 | 0 | 0 | 0 | 0 | 0 | #DIV/0! | #DIV/0! | 0 | 0 | 0 | 0 | #DIV/0! | #DIV/0! | 0 | 0 | 0 | 0 | [13 empty] | x1 (ft.) = | 0 | 0 | 0 | 0 | 0
Left End = | Pinned | Support #1 |  | Span #1 | Span #2 | Span #3 | Span #4 | Span #5 |  |  | +wb |  |  |  | -M(max) = | -50 | ft-kips | @ x = | 20 | ft. (Span #1) | Span #3 FEM(R): | --- | --- | --- | --- | --- | --- | --- | --- | --- | --- | --- | --- | --- | --- | --- | --- | --- | --- | --- | --- | --- | --- | --- | --- | --- | --- | --- | --- | --- | --- | --- | --- | --- | --- | --- | --- | --- | --- | --- | --- | --- | --- | --- | --- | --- | --- | --- | --- | --- | --- | --- | --- | --- | --- | --- | --- | --- | --- | --- | --- | --- | --- | --- | --- | --- | --- | --- | --- | --- | --- | --- | --- | 0 | 0 | #DIV/0! | #DIV/0! | 0 | 0 | #DIV/0! | #DIV/0! | 0 | 0 | #DIV/0! | #DIV/0! | 0 | 0 | 0 | 0 | 0 | 0 | #DIV/0! | #DIV/0! | 0 | 0 | #DIV/0! | #DIV/0! | #DIV/0! | #DIV/0! | 0 | 0 | 0 | 1e-10 | [10 empty] | AISC Shape | Ix | Iy | x2 (ft.) = | 0 | 0 | 0 | 0 | 0
Right End = | Pinned | Support #3 | [11 empty] | +w | Maximum Deflections in Beam: | [5 empty] | Span #4 FEM(L): | --- | --- | --- | --- | --- | --- | --- | --- | --- | --- | --- | --- | --- | --- | --- | --- | --- | --- | --- | --- | --- | --- | --- | --- | --- | --- | --- | --- | --- | --- | --- | --- | --- | --- | --- | --- | --- | --- | --- | --- | --- | --- | --- | --- | --- | --- | --- | --- | --- | --- | --- | --- | --- | --- | --- | --- | --- | --- | --- | --- | --- | --- | --- | --- | --- | --- | --- | --- | --- | --- | --- | --- | 0 | 0 | #DIV/0! | #DIV/0! | 0 | 0 | 0 | 0 | 0 | 0 | #DIV/0! | #DIV/0! | 0 | 0 | 0 | 0 | 0 | 0 | #DIV/0! | #DIV/0! | 0 | 0 | 0 | 0 | #DIV/0! | #DIV/0! | 0 | 0 | 0 | 0 | [10 empty] | W44x335 | 31100 | 1200
Modulus, E = | 29000 | ksi | [7 empty] | E,I |  | L |  |  | -D(max) = | -0.74944 | in. | @ x = | 8.4308 | ft. (Span #1) | Span #4 FEM(R): | --- | --- | --- | --- | --- | --- | --- | --- | --- | --- | --- | --- | --- | --- | --- | --- | --- | --- | --- | --- | --- | --- | --- | --- | --- | --- | --- | --- | --- | --- | --- | --- | --- | --- | --- | --- | --- | --- | --- | --- | --- | --- | --- | --- | --- | --- | --- | --- | --- | --- | --- | --- | --- | --- | --- | --- | --- | --- | --- | --- | --- | --- | --- | --- | --- | --- | --- | --- | --- | --- | --- | --- | 0 | 0 | #DIV/0! | #DIV/0! | 0 | 0 | #DIV/0! | #DIV/0! | 0 | 0 | #DIV/0! | #DIV/0! | 0 | 0 | 0 | 0 | 0 | 0 | #DIV/0! | #DIV/0! | 0 | 0 | #DIV/0! | #DIV/0! | #DIV/0! | #DIV/0! | 0 | 0 | 0 | 1e-10 | [10 empty] | W44x290 | 27100 | 1050 |  | Results for User Designated Points:
|  |  |  | Span and Support Nomenclature | [5 empty] | VL | x |  | VR |  | +D(max) = | 1.4414e-10 | in. | @ x = | -1e-09 | ft. (Span #1) | Span #5 FEM(L): | --- | --- | --- | --- | --- | --- | --- | --- | --- | --- | --- | --- | --- | --- | --- | --- | --- | --- | --- | --- | --- | --- | --- | --- | --- | --- | --- | --- | --- | --- | --- | --- | --- | --- | --- | --- | --- | --- | --- | --- | --- | --- | --- | --- | --- | --- | --- | --- | --- | --- | --- | --- | --- | --- | --- | --- | --- | --- | --- | --- | --- | --- | --- | --- | --- | --- | --- | --- | --- | --- | --- | --- | 0 | 0 | #DIV/0! | #DIV/0! | 0 | 0 | 0 | 0 | 0 | 0 | #DIV/0! | #DIV/0! | 0 | 0 | 0 | 0 | 0 | 0 | #DIV/0! | #DIV/0! | 0 | 0 | 0 | 0 | #DIV/0! | #DIV/0! | 0 | 0 | 0 | 0 | [10 empty] | W44x285 | 24600 | 490 |  | Span #1 | Span #2 | Span #3 | Span #4 | Span #5
Span Data and Loadings: | [9 empty] | Load Nomenclature |  |  |  |  | D(ratio) = | L/320 |  |  |  |  | Span #5 FEM(R): | --- | --- | --- | --- | --- | --- | --- | --- | --- | --- | --- | --- | --- | --- | --- | --- | --- | --- | --- | --- | --- | --- | --- | --- | --- | --- | --- | --- | --- | --- | --- | --- | --- | --- | --- | --- | --- | --- | --- | --- | --- | --- | --- | --- | --- | --- | --- | --- | --- | --- | --- | --- | --- | --- | --- | --- | --- | --- | --- | --- | --- | --- | --- | --- | --- | --- | --- | --- | --- | --- | --- | --- | 0 | 0 | #DIV/0! | #DIV/0! | 0 | 0 | #DIV/0! | #DIV/0! | 0 | 0 | #DIV/0! | #DIV/0! | 0 | 0 | 0 | 0 | 0 | 0 | #DIV/0! | #DIV/0! | 0 | 0 | #DIV/0! | #DIV/0! | #DIV/0! | #DIV/0! | 0 | 0 | 0 | 1e-10 | [10 empty] | W44x262 | 24200 | 927 |  | x1 (ft.) | x1 (ft.) | x1 (ft.) | x1 (ft.) | x1 (ft.)
[134 empty] | W44x248 | 21400 | 435 | Vx1 = | 7.5 | 12.5 | --- | --- | --- | kips
Span Data: | Span #1 |  |  |  | Span #2 |  |  |  | Span #3 |  |  |  | Span #4 |  |  |  | Span #5 |  |  |  | FEM's | Loading Functions Evaluated at x = L FvL: Dummy Span; Loading Functions Evaluated at x = L FmL: Span #1; Loading Functions Evaluated at x = L FqL: Span #2; Loading Functions Evaluated at x = L FDL: Dummy Span; Loading Functions Evaluated at x FDx: Note:; Loading Functions Evaluated at x = L FvL: Dummy spans are used to model the left and right end support conditions.; Loading Functions Evaluated at x = L FmL: Distances for Applied Moments for Each Span: | [24 empty] | W44x230 | 20800 | 796 | Mx1 = | -7.5e-09 | -1.25e-08 | --- | --- | --- | ft-kips
Span, L = | 20 |  |  |  | 20 | [15 empty] | ML: | Loading Functions Evaluated at x = L FvL: 0; Loading Functions Evaluated at x = L FmL: 33.3333; Loading Functions Evaluated at x = L FqL: 33.3333; Loading Functions Evaluated at x = L FDL: 0; Loading Functions Evaluated at x Fvx: 0; Loading Functions Evaluated at x Fmx: 0; Loading Functions Evaluated at x Fqx: 0; Loading Functions Evaluated at x = L FvL: Pinned end is modeled as a very flexible span (very long length and very small inertia).; Loading Functions Evaluated at x = L FmL: Span #1; Loading Functions Evaluated at x = L FqL: Span #2; Loading Functions Evaluated at x = L FDL: Span #3; Loading Functions Evaluated at x Fvx: Span #4; Loading Functions Evaluated at x Fmx: Span #5 | [24 empty] | W44x224 | 19200 | 391 | qx1 = | -0.6882 | 2.0646e-11 | --- | --- | --- | deg.
Inertia, I = | 68.9 |  |  |  | 68.9 | [15 empty] | MR: | Loading Functions Evaluated at x = L FvL: 0; Loading Functions Evaluated at x = L FmL: 33.3333; Loading Functions Evaluated at x = L FqL: 33.3333; Loading Functions Evaluated at x = L FDL: 0; Loading Functions Evaluated at x Fvx: 0; Loading Functions Evaluated at x Fmx: 0; Loading Functions Evaluated at x Fqx: 0; Loading Functions Evaluated at x = L FvL: Fixed end is modeled as a very stiff span (very short length and very large inertia).; Loading Functions Evaluated at x = L FvL: M1:; Loading Functions Evaluated at x = L FmL: 1e-09; Loading Functions Evaluated at x = L FqL: 1e-09; Loading Functions Evaluated at x = L FDL: 1e-09; Loading Functions Evaluated at x Fvx: 1e-09; Loading Functions Evaluated at x Fmx: 1e-09 | [24 empty] | W44x198 | 16700 | 336 | Dx1 = | 1.4414e-10 | -4.324e-21 | --- | --- | --- | in.
Full Uniform: | [21 empty] | Loading Functions Evaluated at x = L FvL: Moment Matrix:; Loading Functions Evaluated at x = L FvL: M2:; Loading Functions Evaluated at x = L FmL: 1e-09; Loading Functions Evaluated at x = L FqL: 1e-09; Loading Functions Evaluated at x = L FDL: 1e-09; Loading Functions Evaluated at x Fvx: 1e-09; Loading Functions Evaluated at x Fmx: 1e-09 | [24 empty] | W40x655 | 56500 | 2860
w = | 1 |  |  |  | 1 | [16 empty] | Loading Functions Evaluated at x = L FvL: Dummy Span; Loading Functions Evaluated at x = L FmL: Span #1; Loading Functions Evaluated at x = L FqL: Span #2; Loading Functions Evaluated at x = L FDL: Dummy Span; Loading Functions Evaluated at x = L FvL: M3:; Loading Functions Evaluated at x = L FmL: 1e-09; Loading Functions Evaluated at x = L FqL: 1e-09; Loading Functions Evaluated at x = L FDL: 1e-09; Loading Functions Evaluated at x Fvx: 1e-09; Loading Functions Evaluated at x Fmx: 1e-09 | [24 empty] | W40x593 | 50400 | 2520 |  | Span #1 | Span #2 | Span #3 | Span #4 | Span #5
[22 empty] | a1 | a2 | a3 | a4 | a5 | a6 | a7 | [73 empty] | M4: | 1e-09 | 1e-09 | 1e-09 | 1e-09 | 1e-09 | [26 empty] | W40x531 | 44300 | 2200 |  | x2 (ft.) | x2 (ft.) | x2 (ft.) | x2 (ft.) | x2 (ft.)
| Start |  | End |  | Start |  | End |  | Start |  | End |  | Start |  | End |  | Start |  | End |  | Ln/In: | 1000000000000000 | 0.29028 | 0.29028 | 1000000000000000 | #DIV/0! | #DIV/0! | #DIV/0! | [105 empty] | W40x503 | 41700 | 2050 | Vx2 = | 7.5 | 12.5 | --- | --- | --- | kips
Distributed: | b (ft.) | wb (kips/ft.) | e (ft.) | we (kips/ft.) | b (ft.) | wb (kips/ft.) | e (ft.) | we (kips/ft.) | b (ft.) | wb (kips/ft.) | e (ft.) | we (kips/ft.) | b (ft.) | wb (kips/ft.) | e (ft.) | we (kips/ft.) | b (ft.) | wb (kips/ft.) | e (ft.) | we (kips/ft.) |  | b1 | b2 | b3 | b4 | b5 | b6 | [106 empty] | W40x480 | 39500 | 1940 | Mx2 = | -7.5e-09 | -1.25e-08 | --- | --- | --- | ft-kips
#1: | [20 empty] | 2*(Ln/In+L(n+1)/I(n+1)) | 2000000000000000 | 1.1611 | 2000000000000000 | #DIV/0! | #DIV/0! | #DIV/0! | [106 empty] | W40x466 | 36300 | 1010 | qx2 = | -0.6882 | 2.0646e-11 | --- | --- | --- | deg.
#2: | [21 empty] | b1: Load Vector: | [106 empty] | W40x436 | 35400 | 1720 | Dx2 = | 1.4414e-10 | -4.324e-21 | --- | --- | --- | in.
#3: | [21 empty] | b1R | b2L | b2R | b3L | b3R | b4L | b4R | b5L | b5R | b6L | b6R | b7L | [100 empty] | W40x431 | 34800 | 1690
#4: | [20 empty] | MnL+2*MnR, 2*MnL+MnR: | 0 | 100 | 100 | 100 | 100 | 0 | 0 | 0 | 0 | 0 | 0 | 0 | [100 empty] | W40x397 | 32000 | 1540 |  | Tabulation of Shear, Moment, Slope, Deflection for Entire Beam
#5: | [21 empty] | c1 | c2 | c3 | c4 | c5 | c6 | [106 empty] | W40x392 | 29900 | 803 |  | Dist. x (ft.) | Shear (k) | Moment (ft-k) | Slope (deg.) | Deflection (in.)
#6: | [21 empty] | -29.0276 | -58.0552 | -29.0276 | #DIV/0! | #DIV/0! | #DIV/0! | [106 empty] | W40x372 | 29600 | 1420 |  | 0 | 7.5 | 0 | -0.6882 | 0
#7: | [133 empty] | W40x362 | 28900 | 1380 |  | 0.4 | 7.1 | 2.92 | -0.68577 | -0.057587
#8: | [20 empty] | For 2 Spans: | 2000000000000000 | 0.29028 | 0 |  | For 3 Spans: | 2000000000000000 | 0.29028 | 0 | 0 |  | For 4 Spans: | 2000000000000000 | 0.29028 | 0 | 0 | 0 |  | For 5 Spans: | 2000000000000000 | 0.29028 | 0 | 0 | 0 | 0 | [88 empty] | W40x331 | 24700 | 644 |  | 0.8 | 6.7 | 5.68 | -0.67865 | -0.11477
[22 empty] | 0.29028 | 1.1611 | 0.29028 |  |  | 0.29028 | 1.1611 | 0.29028 | 0 |  |  | 0.29028 | 1.1611 | 0.29028 | 0 | 0 |  |  | 0.29028 | 1.1611 | 0.29028 | 0 | 0 | 0 | [88 empty] | W40x328 | 26800 | 1660 |  | 1.2 | 6.3 | 8.28 | -0.66709 | -0.17117
Point Loads: | a (ft.) |  | P (kips) |  | a (ft.) |  | P (kips) |  | a (ft.) |  | P (kips) |  | a (ft.) |  | P (kips) |  | a (ft.) |  | P (kips) |  |  | 0 | 0.29028 | 2000000000000000 |  |  | 0 | 0.29028 | 2000000000000000 | 1000000000000000 |  |  | 0 | 0.29028 | 2000000000000000 | 1000000000000000 | 0 |  |  | 0 | 0.29028 | 2000000000000000 | 1000000000000000 | 0 | 0 | [88 empty] | W40x327 | 24500 | 640 |  | 1.6 | 5.9 | 10.72 | -0.65138 | -0.22643
#1: | [21 empty] | c6: 0 | 0 | 1000000000000000 | #DIV/0! |  |  | 0 | 0 | 1000000000000000 | #DIV/0! | #DIV/0! |  |  | 0 | 0 | 1000000000000000 | #DIV/0! | #DIV/0! | 0 | [88 empty] | W40x324 | 25600 | 1220 |  | 2 | 5.5 | 13 | -0.63177 | -0.2802
#2: | [20 empty] | For 2 Spans: | c1: -29.0276 | [5 empty] | 0 | 0 | 0 | #DIV/0! | #DIV/0! |  |  | 0 | 0 | 0 | #DIV/0! | #DIV/0! | #DIV/0! | [88 empty] | W40x321 | 25100 | 1190 |  | 2.4 | 5.1 | 15.12 | -0.60853 | -0.33218
#3: | [21 empty] | c1: -58.0552; c5: For 3 Spans:; c6: -29.0276 | [12 empty] | 0 | 0 | 0 | 0 | #DIV/0! | #DIV/0! | [88 empty] | W40x298 | 24200 | 1490 |  | 2.8 | 4.7 | 17.08 | -0.58191 | -0.38207
#4: | [21 empty] | c1: -29.0276; c6: -58.0552 |  |  |  |  | For 4 Spans: | -29.0276 | [100 empty] | W40x297 | 23200 | 1090 |  | 3.2 | 4.3 | 18.88 | -0.55219 | -0.42959
#5: | [21 empty] | c6: -29.0276 | [5 empty] | -58.0552 | [5 empty] | For 5 Spans: | -29.0276 | [93 empty] | W40x278 | 20500 | 521 |  | 3.6 | 3.9 | 20.52 | -0.51963 | -0.47451
#6: | [21 empty] | c1: 3x3 Matrix Inverse:; c6: #DIV/0! | [5 empty] | -29.0276 | [6 empty] | -58.0552 | [93 empty] | W40x277 | 21900 | 1040 |  | 4 | 3.5 | 22 | -0.4845 | -0.51659
#7: | [20 empty] | 1: | c1: 5e-16; c2: -1.25e-16; c3: 1.8142e-32 | [5 empty] | #DIV/0! | [6 empty] | -29.0276 | [93 empty] | W40x268 | 21500 | 1320 |  | 4.4 | 3.1 | 23.32 | -0.44705 | -0.55562
#8: | [20 empty] | 2: | -1.25e-16 | 0.86125 | -1.25e-16 |  |  | 4x4 Matrix Inverse: | [5 empty] | #DIV/0! | [6 empty] | #DIV/0! | [93 empty] | W40x264 | 19400 | 493 |  | 4.8 | 2.7 | 24.48 | -0.40755 | -0.59143
#9: | [20 empty] | 3: | 1.8142e-32 | -1.25e-16 | 5e-16 |  | 1: | #DIV/0! | #DIV/0! | #DIV/0! | #DIV/0! | [9 empty] | #DIV/0! | [93 empty] | W40x249 | 19600 | 926 |  | 5.2 | 2.3 | 25.48 | -0.36627 | -0.62386
#10: | [21 empty] | c5: 2:; c6: #DIV/0! | #DIV/0! | #DIV/0! | #DIV/0! |  |  | 5x5 Matrix Inverse: | [6 empty] | #DIV/0! | [93 empty] | W40x244 | 19200 | 1170 |  | 5.6 | 1.9 | 26.32 | -0.32347 | -0.65276
#11: | [21 empty] | c1: Results of 3x3 Solution (Support Moments):; c5: 3:; c6: #DIV/0! | #DIV/0! | #DIV/0! | #DIV/0! |  | 1: | #DIV/0! | #DIV/0! | #DIV/0! | #DIV/0! | #DIV/0! | [96 empty] | W40x235 | 17400 | 444 |  | 6 | 1.5 | 27 | -0.27941 | -0.67802
#12: | [20 empty] | M1 = | -7.2569e-15 | ft-kips |  |  | 4: | #DIV/0! | #DIV/0! | #DIV/0! | #DIV/0! |  | 2: | #DIV/0! | #DIV/0! | #DIV/0! | #DIV/0! | #DIV/0! |  |  | 6x6 Matrix Inverse: | [93 empty] | W40x221 | 16600 | 988 |  | 6.4 | 1.1 | 27.52 | -0.23436 | -0.69955
#13: | [20 empty] | M2 = | c1: -50; c2: ft-kips |  |  |  |  | 3: | #DIV/0! | #DIV/0! | #DIV/0! | #DIV/0! | #DIV/0! |  | 1: | #DIV/0! | #DIV/0! | #DIV/0! | #DIV/0! | #DIV/0! | #DIV/0! | [88 empty] | W40x215 | 16700 | 796 |  | 6.8 | 0.7 | 27.88 | -0.18859 | -0.71727
#14: | [20 empty] | M3 = | c1: -7.2569e-15; c2: ft-kips; c6: Results of 4x4 Solution (Support Moments): |  |  |  |  | 4: | #DIV/0! | #DIV/0! | #DIV/0! | #DIV/0! | #DIV/0! |  | 2: | #DIV/0! | #DIV/0! | #DIV/0! | #DIV/0! | #DIV/0! | #DIV/0! | [88 empty] | W40x211 | 15500 | 390 |  | 7.2 | 0.3 | 28.08 | -0.14235 | -0.73113
#15: | [21 empty] | c5: M1 =; c6: #DIV/0! | ft-kips |  |  |  | 5: | #DIV/0! | #DIV/0! | #DIV/0! | #DIV/0! | #DIV/0! |  | 3: | #DIV/0! | #DIV/0! | #DIV/0! | #DIV/0! | #DIV/0! | #DIV/0! | [88 empty] | W40x199 | 14900 | 695 |  | 7.6 | -0.1 | 28.12 | -0.095919 | -0.74111
[22 empty] | c5: M2 =; c6: #DIV/0! | ft-kips | [10 empty] | 4: | #DIV/0! | #DIV/0! | #DIV/0! | #DIV/0! | #DIV/0! | #DIV/0! | [88 empty] | W40x192 | 13500 | 770 |  | 8 | -0.5 | 28 | -0.049551 | -0.74721
Moments: | c (ft.) |  | M (ft-kips) |  | c (ft.) |  | M (ft-kips) |  | c (ft.) |  | M (ft-kips) |  | c (ft.) |  | M (ft-kips) |  | c (ft.) |  | M (ft-kips) |  |  | c5: M3 =; c6: #DIV/0! | ft-kips |  |  |  |  | Results of 5x5 Solution (Support Moments): | [5 empty] | 5: | #DIV/0! | #DIV/0! | #DIV/0! | #DIV/0! | #DIV/0! | #DIV/0! | [88 empty] | W40x183 | 13300 | 336 |  | 8.4 | -0.9 | 27.72 | -0.0035126 | -0.74943
#1: | [21 empty] | c5: M4 =; c6: #DIV/0! | ft-kips |  |  |  | M1 = | #DIV/0! | ft-kips |  |  |  |  | 6: | #DIV/0! | #DIV/0! | #DIV/0! | #DIV/0! | #DIV/0! | #DIV/0! | [88 empty] | W40x174 | 12200 | 541 |  | 8.8 | -1.3 | 27.28 | 0.041931 | -0.74781
#2: | [31 empty] | M2 = | #DIV/0! | ft-kips | [99 empty] | W40x167 | 11600 | 283 |  | 9.2 | -1.7 | 26.68 | 0.086515 | -0.74242
#3: | [31 empty] | M3 = | #DIV/0! | ft-kips | [5 empty] | Results of 6x6 Solution (Support Moments): | [7 empty] | Support Moments: |  |  | Support Reactions: | [82 empty] | W40x149 | 9800 | 229 |  | 9.6 | -2.1 | 25.92 | 0.12998 | -0.73335
#4: | [31 empty] | M4 = | #DIV/0! | ft-kips |  |  |  |  | M1 = | #DIV/0! | ft-kips | [5 empty] | M1 = | -7.2569e-15 | ft-kips | R1 = | 7.5 | kips | [81 empty] | W36x848 | 67400 | 4550 |  | 10 | -2.5 | 25 | 0.17205 | -0.72068
[32 empty] | M5 = | #DIV/0! | ft-kips |  |  |  |  | M2 = | #DIV/0! | ft-kips | [5 empty] | M2 = | -50 | ft-kips | R2 = | 25 | kips | [81 empty] | W36x798 | 62600 | 4200 |  | 10.4 | -2.9 | 23.92 | 0.21247 | -0.70457
|  | Left End Cantilever Shear = | 0 | kips |  |  | Left End Cantilever Moment = | 0 | ft-kips |  |  |  | Right End Cantilever Shear = | 0 | kips |  |  | Right End Cantilever Moment = | 0 | ft-kips | [18 empty] | M3 = | #DIV/0! | ft-kips | [5 empty] | M3 = | -7.2569e-15 | ft-kips | R3 = | 7.5 | kips | [81 empty] | W36x720 | 55300 | 3680 |  | 10.8 | -3.3 | 22.68 | 0.25098 | -0.68514
Results: | [38 empty] | M4 = | #DIV/0! | ft-kips | [5 empty] | M4 = | --- | ft-kips | R4 = | --- | kips | [81 empty] | W36x650 | 48900 | 3230 |  | 11.2 | -3.7 | 21.28 | 0.28731 | -0.66257
End Shears: | 7.5 |  |  | -12.5 | 12.5 |  |  | -7.5 | --- |  |  | --- | --- |  |  | --- | --- |  |  | --- | [18 empty] | M5 = | #DIV/0! | ft-kips | [5 empty] | M5 = | --- | ft-kips | R5 = | --- | kips | [81 empty] | W36x588 | 43500 | 2850 |  | 11.6 | -4.1 | 19.72 | 0.32119 | -0.63707
[39 empty] | M6 = | #DIV/0! | ft-kips | [5 empty] | M6 = | --- | ft-kips | R6 = | --- | kips | [81 empty] | W36x527 | 38300 | 2490 |  | 12 | -4.5 | 18 | 0.35236 | -0.60883
[134 empty] | W36x485 | 34700 | 2250 |  | 12.4 | -4.9 | 16.12 | 0.38056 | -0.57811
[22 empty] | c1: Calculations for Span #1: | [100 empty] | Span #1: |  |  | Span #1: |  |  | W36x439 | 31000 | 1990 |  | 12.8 | -5.3 | 14.08 | 0.40552 | -0.54516
[22 empty] | c1: Span #1: For Full Uniform Load, w |  |  | Span #1: For Distributed Load #1 | [7 empty] | Span #1: For Distributed Load #2 | [7 empty] | Span #1: For Distributed Load #3 | [7 empty] | Span #1: For Distributed Load #4 | [7 empty] | Span #1: For Distributed Load #5 | [7 empty] | Span #1: For Distributed Load #6 | [7 empty] | Span #1: For Distributed Load #7 | [7 empty] | Span #1: For Distributed Load #8 | [7 empty] | Span #1: For All 15 Point Loads | [7 empty] | Span #1: For All 4 Applied Moments Plus Support Moments M1 and M2 | [7 empty] | Span #1: Summations of Loading Functions for All Loads | [7 empty] | Initial Beam Parameters at Left End |  |  |  | Span #1: Shear, Moment, Slope, & Deflection @ x |  |  |  | Dist. from |  | Corrections for P Loads at Supports: |  |  | Corrections for Applied M at Supports: |  |  | W36x393 | 27500 | 1750 |  | 13.2 | -5.7 | 11.88 | 0.42698 | -0.51026
[22 empty] | c1: Loading Functions Evaluated at x = L; c5: Loading Functions Evaluated at x |  |  | Loading Functions Evaluated at x = L |  |  |  | Loading Functions Evaluated at x |  |  |  | Loading Functions Evaluated at x = L |  |  |  | Loading Functions Evaluated at x |  |  |  | Loading Functions Evaluated at x = L |  |  |  | Loading Functions Evaluated at x |  |  |  | Loading Functions Evaluated at x = L |  |  |  | Loading Functions Evaluated at x |  |  |  | Loading Functions Evaluated at x = L |  |  |  | Loading Functions Evaluated at x |  |  |  | Loading Functions Evaluated at x = L |  |  |  | Loading Functions Evaluated at x |  |  |  | Loading Functions Evaluated at x = L |  |  |  | Loading Functions Evaluated at x |  |  |  | Loading Functions Evaluated at x = L |  |  |  | Loading Functions Evaluated at x |  |  |  | Loading Functions Evaluated at x = L |  |  |  | Loading Functions Evaluated at x |  |  |  | Loading Functions Evaluated at x = L |  |  |  | Loading Functions Evaluated at x |  |  |  | For Loading Functions Evaluated at x = L |  |  |  | For Loading Functions Evaluated at x |  |  |  | with Loading Functions Evaluated at x = L |  |  |  | Vx | Mx | qx | Dx | Left End |  | S Reaction for | S Reaction for |  | S Moment for | S Moment for |  | W36x359 | 24800 | 1570 |  | 13.6 | -6.1 | 9.52 | 0.44468 | -0.47372
[21 empty] | Points: | FvL | FmL | FqL | FDL | Fvx | Fmx | Fqx | FDx | FvL | FmL | FqL | FDL | Fvx | Fmx | Fqx | FDx | FvL | FmL | FqL | FDL | Fvx | Fmx | Fqx | FDx | FvL | FmL | FqL | FDL | Fvx | Fmx | Fqx | FDx | FvL | FmL | FqL | FDL | Fvx | Fmx | Fqx | FDx | FvL | FmL | FqL | FDL | Fvx | Fmx | Fqx | FDx | FvL | FmL | FqL | FDL | Fvx | Fmx | Fqx | FDx | FvL | FmL | FqL | FDL | Fvx | Fmx | Fqx | FDx | FvL | FmL | FqL | FDL | Fvx | Fmx | Fqx | FDx | FvL | FmL | FqL | FDL | Fvx | Fmx | Fqx | FDx | FvL | FmL | FqL | FDL | Fvx | Fmx | Fqx | FDx | SFvL | SFmL | SFqL | SFDL | SFvx | SFmx | SFqx | SFDx | Vo | Mo | qo | Do | (kips) | (ft-kips) | (deg.) | (in.) | x (ft.) | Index: | P Loads with | P Loads with |  | Applied M with | Applied M with |  | W36x328 | 22500 | 1420 |  | 14 | -6.5 | 7 | 0.45834 | -0.43587
[21 empty] | 1 | -20 | -200 | -0.0006673 | 0.0033365 | 0 | 0 | 0 | 0 | --- | --- | --- | --- | --- | --- | --- | --- | --- | --- | --- | --- | --- | --- | --- | --- | --- | --- | --- | --- | --- | --- | --- | --- | --- | --- | --- | --- | --- | --- | --- | --- | --- | --- | --- | --- | --- | --- | --- | --- | --- | --- | --- | --- | --- | --- | --- | --- | --- | --- | --- | --- | --- | --- | --- | --- | --- | --- | --- | --- | --- | --- | --- | --- | 0 | 0 | 0 | 0 | 0 | 0 | 0 | 0 | 0 | 50 | -7.2638e-20 | 7.2638e-19 | 0 | -7.2569e-15 | 0 | 0 | -20 | -150 | -0.0006673 | 0.0033365 | 0 | -7.2569e-15 | 0 | 0 | 7.5 | 0 | -8.3413e-05 | 0 | 7.5 | -7.2569e-15 | -0.6882 | 0 | 0 | 1 | Dist. a = 0 | Dist. a = L |  | Dist. c = 0 | Dist. c = L |  | W36x300 | 20300 | 1300 |  | 14.4 | -6.9 | 4.32 | 0.46771 | -0.39705
[21 empty] | 2 | -20 | -200 | -0.0006673 | 0.0033365 | -0.4 | -0.08 | -5.3384e-09 | 5.3384e-10 | --- | --- | --- | --- | --- | --- | --- | --- | --- | --- | --- | --- | --- | --- | --- | --- | --- | --- | --- | --- | --- | --- | --- | --- | --- | --- | --- | --- | --- | --- | --- | --- | --- | --- | --- | --- | --- | --- | --- | --- | --- | --- | --- | --- | --- | --- | --- | --- | --- | --- | --- | --- | --- | --- | --- | --- | --- | --- | --- | --- | --- | --- | --- | --- | 0 | 0 | 0 | 0 | 0 | 0 | 0 | 0 | 0 | 50 | -7.2638e-20 | 7.2638e-19 | 0 | -7.2569e-15 | -1.4528e-21 | 2.9055e-22 | -20 | -150 | -0.0006673 | 0.0033365 | -0.4 | -0.08 | -5.3384e-09 | 5.3384e-10 | 7.5 | 0 | -8.3413e-05 | 0 | 7.1 | 2.92 | -0.68577 | -0.057587 | 0.4 | 2 | 0 | 0 | P1 | 0 | 0 | M1 | W36x280 | 18900 | 1200 |  | 14.8 | -7.3 | 1.48 | 0.47253 | -0.35763
[21 empty] | 3 | -20 | -200 | -0.0006673 | 0.0033365 | -0.8 | -0.32 | -4.2707e-08 | 8.5414e-09 | --- | --- | --- | --- | --- | --- | --- | --- | --- | --- | --- | --- | --- | --- | --- | --- | --- | --- | --- | --- | --- | --- | --- | --- | --- | --- | --- | --- | --- | --- | --- | --- | --- | --- | --- | --- | --- | --- | --- | --- | --- | --- | --- | --- | --- | --- | --- | --- | --- | --- | --- | --- | --- | --- | --- | --- | --- | --- | --- | --- | --- | --- | --- | --- | 0 | 0 | 0 | 0 | 0 | 0 | 0 | 0 | 0 | 50 | -7.2638e-20 | 7.2638e-19 | 0 | -7.2569e-15 | -2.9055e-21 | 1.1622e-21 | -20 | -150 | -0.0006673 | 0.0033365 | -0.8 | -0.32 | -4.2707e-08 | 8.5414e-09 | 7.5 | 0 | -8.3413e-05 | 0 | 6.7 | 5.68 | -0.67865 | -0.11477 | 0.8 | 3 | 0 | 0 | P2 | 0 | 0 | M2 | W36x260 | 17300 | 1090 |  | 15.2 | -7.7 | -1.52 | 0.47251 | -0.31801
[21 empty] | 4 | -20 | -200 | -0.0006673 | 0.0033365 | -1.2 | -0.72 | -1.4414e-07 | 4.3241e-08 | --- | --- | --- | --- | --- | --- | --- | --- | --- | --- | --- | --- | --- | --- | --- | --- | --- | --- | --- | --- | --- | --- | --- | --- | --- | --- | --- | --- | --- | --- | --- | --- | --- | --- | --- | --- | --- | --- | --- | --- | --- | --- | --- | --- | --- | --- | --- | --- | --- | --- | --- | --- | --- | --- | --- | --- | --- | --- | --- | --- | --- | --- | --- | --- | 0 | 0 | 0 | 0 | 0 | 0 | 0 | 0 | 0 | 50 | -7.2638e-20 | 7.2638e-19 | 0 | -7.2569e-15 | -4.3583e-21 | 2.615e-21 | -20 | -150 | -0.0006673 | 0.0033365 | -1.2 | -0.72 | -1.4414e-07 | 4.3241e-08 | 7.5 | 0 | -8.3413e-05 | 0 | 6.3 | 8.28 | -0.66709 | -0.17117 | 1.2 | 4 | 0 | 0 | P3 | 0 | 0 | M3 | W36x256 | 16800 | 528 |  | 15.6 | -8.1 | -4.68 | 0.46742 | -0.2786
[21 empty] | 5 | -20 | -200 | -0.0006673 | 0.0033365 | -1.6 | -1.28 | -3.4166e-07 | 1.3666e-07 | --- | --- | --- | --- | --- | --- | --- | --- | --- | --- | --- | --- | --- | --- | --- | --- | --- | --- | --- | --- | --- | --- | --- | --- | --- | --- | --- | --- | --- | --- | --- | --- | --- | --- | --- | --- | --- | --- | --- | --- | --- | --- | --- | --- | --- | --- | --- | --- | --- | --- | --- | --- | --- | --- | --- | --- | --- | --- | --- | --- | --- | --- | --- | --- | 0 | 0 | 0 | 0 | 0 | 0 | 0 | 0 | 0 | 50 | -7.2638e-20 | 7.2638e-19 | 0 | -7.2569e-15 | -5.811e-21 | 4.6488e-21 | -20 | -150 | -0.0006673 | 0.0033365 | -1.6 | -1.28 | -3.4166e-07 | 1.3666e-07 | 7.5 | 0 | -8.3413e-05 | 0 | 5.9 | 10.72 | -0.65138 | -0.22643 | 1.6 | 5 | 0 | 0 | P4 | 0 | 0 | M4 | W36x245 | 16100 | 1010 |  | 16 | -8.5 | -8 | 0.45697 | -0.23984
[21 empty] | 6 | -20 | -200 | -0.0006673 | 0.0033365 | -2 | -2 | -6.673e-07 | 3.3365e-07 | --- | --- | --- | --- | --- | --- | --- | --- | --- | --- | --- | --- | --- | --- | --- | --- | --- | --- | --- | --- | --- | --- | --- | --- | --- | --- | --- | --- | --- | --- | --- | --- | --- | --- | --- | --- | --- | --- | --- | --- | --- | --- | --- | --- | --- | --- | --- | --- | --- | --- | --- | --- | --- | --- | --- | --- | --- | --- | --- | --- | --- | --- | --- | --- | 0 | 0 | 0 | 0 | 0 | 0 | 0 | 0 | 0 | 50 | -7.2638e-20 | 7.2638e-19 | 0 | -7.2569e-15 | -7.2638e-21 | 7.2638e-21 | -20 | -150 | -0.0006673 | 0.0033365 | -2 | -2 | -6.673e-07 | 3.3365e-07 | 7.5 | 0 | -8.3413e-05 | 0 | 5.5 | 13 | -0.63177 | -0.2802 | 2 | 6 | 0 | 0 | P5 | 0 | 0 | S M | W36x232 | 15000 | 468 |  | 16.4 | -8.9 | -11.48 | 0.4409 | -0.20219
[21 empty] | 7 | -20 | -200 | -0.0006673 | 0.0033365 | -2.4 | -2.88 | -1.1531e-06 | 6.9186e-07 | --- | --- | --- | --- | --- | --- | --- | --- | --- | --- | --- | --- | --- | --- | --- | --- | --- | --- | --- | --- | --- | --- | --- | --- | --- | --- | --- | --- | --- | --- | --- | --- | --- | --- | --- | --- | --- | --- | --- | --- | --- | --- | --- | --- | --- | --- | --- | --- | --- | --- | --- | --- | --- | --- | --- | --- | --- | --- | --- | --- | --- | --- | --- | --- | 0 | 0 | 0 | 0 | 0 | 0 | 0 | 0 | 0 | 50 | -7.2638e-20 | 7.2638e-19 | 0 | -7.2569e-15 | -8.7166e-21 | 1.046e-20 | -20 | -150 | -0.0006673 | 0.0033365 | -2.4 | -2.88 | -1.1531e-06 | 6.9186e-07 | 7.5 | 0 | -8.3413e-05 | 0 | 5.1 | 15.12 | -0.60853 | -0.33218 | 2.4 | 7 | 0 | 0 | P6 |  |  |  | W36x230 | 15000 | 940 |  | 16.8 | -9.3 | -15.12 | 0.41896 | -0.16613
[21 empty] | 8 | -20 | -200 | -0.0006673 | 0.0033365 | -2.8 | -3.92 | -1.8311e-06 | 1.2818e-06 | --- | --- | --- | --- | --- | --- | --- | --- | --- | --- | --- | --- | --- | --- | --- | --- | --- | --- | --- | --- | --- | --- | --- | --- | --- | --- | --- | --- | --- | --- | --- | --- | --- | --- | --- | --- | --- | --- | --- | --- | --- | --- | --- | --- | --- | --- | --- | --- | --- | --- | --- | --- | --- | --- | --- | --- | --- | --- | --- | --- | --- | --- | --- | --- | 0 | 0 | 0 | 0 | 0 | 0 | 0 | 0 | 0 | 50 | -7.2638e-20 | 7.2638e-19 | 0 | -7.2569e-15 | -1.0169e-20 | 1.4237e-20 | -20 | -150 | -0.0006673 | 0.0033365 | -2.8 | -3.92 | -1.8311e-06 | 1.2818e-06 | 7.5 | 0 | -8.3413e-05 | 0 | 4.7 | 17.08 | -0.58191 | -0.38207 | 2.8 | 8 | 0 | 0 | P7 |  |  |  | W36x210 | 13200 | 411 |  | 17.2 | -9.7 | -18.92 | 0.39087 | -0.13217
[21 empty] | 9 | -20 | -200 | -0.0006673 | 0.0033365 | -3.2 | -5.12 | -2.7333e-06 | 2.1866e-06 | --- | --- | --- | --- | --- | --- | --- | --- | --- | --- | --- | --- | --- | --- | --- | --- | --- | --- | --- | --- | --- | --- | --- | --- | --- | --- | --- | --- | --- | --- | --- | --- | --- | --- | --- | --- | --- | --- | --- | --- | --- | --- | --- | --- | --- | --- | --- | --- | --- | --- | --- | --- | --- | --- | --- | --- | --- | --- | --- | --- | --- | --- | --- | --- | 0 | 0 | 0 | 0 | 0 | 0 | 0 | 0 | 0 | 50 | -7.2638e-20 | 7.2638e-19 | 0 | -7.2569e-15 | -1.1622e-20 | 1.8595e-20 | -20 | -150 | -0.0006673 | 0.0033365 | -3.2 | -5.12 | -2.7333e-06 | 2.1866e-06 | 7.5 | 0 | -8.3413e-05 | 0 | 4.3 | 18.88 | -0.55219 | -0.42959 | 3.2 | 9 | 0 | 0 | P8 |  |  |  | W36x194 | 12100 | 375 |  | 17.6 | -10.1 | -22.88 | 0.35637 | -0.10082
[21 empty] | 10 | -20 | -200 | -0.0006673 | 0.0033365 | -3.6 | -6.48 | -3.8917e-06 | 3.5025e-06 | --- | --- | --- | --- | --- | --- | --- | --- | --- | --- | --- | --- | --- | --- | --- | --- | --- | --- | --- | --- | --- | --- | --- | --- | --- | --- | --- | --- | --- | --- | --- | --- | --- | --- | --- | --- | --- | --- | --- | --- | --- | --- | --- | --- | --- | --- | --- | --- | --- | --- | --- | --- | --- | --- | --- | --- | --- | --- | --- | --- | --- | --- | --- | --- | 0 | 0 | 0 | 0 | 0 | 0 | 0 | 0 | 0 | 50 | -7.2638e-20 | 7.2638e-19 | 0 | -7.2569e-15 | -1.3075e-20 | 2.3535e-20 | -20 | -150 | -0.0006673 | 0.0033365 | -3.6 | -6.48 | -3.8917e-06 | 3.5025e-06 | 7.5 | 0 | -8.3413e-05 | 0 | 3.9 | 20.52 | -0.51963 | -0.47451 | 3.6 | 10 | 0 | 0 | P9 |  |  |  | W36x182 | 11300 | 347 |  | 18 | -10.5 | -27 | 0.3152 | -0.072645
[21 empty] | 11 | -20 | -200 | -0.0006673 | 0.0033365 | -4 | -8 | -5.3384e-06 | 5.3384e-06 | --- | --- | --- | --- | --- | --- | --- | --- | --- | --- | --- | --- | --- | --- | --- | --- | --- | --- | --- | --- | --- | --- | --- | --- | --- | --- | --- | --- | --- | --- | --- | --- | --- | --- | --- | --- | --- | --- | --- | --- | --- | --- | --- | --- | --- | --- | --- | --- | --- | --- | --- | --- | --- | --- | --- | --- | --- | --- | --- | --- | --- | --- | --- | --- | 0 | 0 | 0 | 0 | 0 | 0 | 0 | 0 | 0 | 50 | -7.2638e-20 | 7.2638e-19 | 0 | -7.2569e-15 | -1.4528e-20 | 2.9055e-20 | -20 | -150 | -0.0006673 | 0.0033365 | -4 | -8 | -5.3384e-06 | 5.3384e-06 | 7.5 | 0 | -8.3413e-05 | 0 | 3.5 | 22 | -0.4845 | -0.51659 | 4 | 11 | 0 | 0 | P10 |  |  |  | W36x170 | 10500 | 320 |  | 18.4 | -10.9 | -31.28 | 0.26709 | -0.048205
[21 empty] | 12 | -20 | -200 | -0.0006673 | 0.0033365 | -4.4 | -9.68 | -7.1054e-06 | 7.816e-06 | --- | --- | --- | --- | --- | --- | --- | --- | --- | --- | --- | --- | --- | --- | --- | --- | --- | --- | --- | --- | --- | --- | --- | --- | --- | --- | --- | --- | --- | --- | --- | --- | --- | --- | --- | --- | --- | --- | --- | --- | --- | --- | --- | --- | --- | --- | --- | --- | --- | --- | --- | --- | --- | --- | --- | --- | --- | --- | --- | --- | --- | --- | --- | --- | 0 | 0 | 0 | 0 | 0 | 0 | 0 | 0 | 0 | 50 | -7.2638e-20 | 7.2638e-19 | 0 | -7.2569e-15 | -1.598e-20 | 3.5157e-20 | -20 | -150 | -0.0006673 | 0.0033365 | -4.4 | -9.68 | -7.1054e-06 | 7.816e-06 | 7.5 | 0 | -8.3413e-05 | 0 | 3.1 | 23.32 | -0.44705 | -0.55562 | 4.4 | 12 | 0 | 0 | P11 |  |  |  | W36x160 | 9760 | 295 |  | 18.8 | -11.3 | -35.72 | 0.21178 | -0.028095
[21 empty] | 13 | -20 | -200 | -0.0006673 | 0.0033365 | -4.8 | -11.52 | -9.2248e-06 | 1.107e-05 | --- | --- | --- | --- | --- | --- | --- | --- | --- | --- | --- | --- | --- | --- | --- | --- | --- | --- | --- | --- | --- | --- | --- | --- | --- | --- | --- | --- | --- | --- | --- | --- | --- | --- | --- | --- | --- | --- | --- | --- | --- | --- | --- | --- | --- | --- | --- | --- | --- | --- | --- | --- | --- | --- | --- | --- | --- | --- | --- | --- | --- | --- | --- | --- | 0 | 0 | 0 | 0 | 0 | 0 | 0 | 0 | 0 | 50 | -7.2638e-20 | 7.2638e-19 | 0 | -7.2569e-15 | -1.7433e-20 | 4.1839e-20 | -20 | -150 | -0.0006673 | 0.0033365 | -4.8 | -11.52 | -9.2248e-06 | 1.107e-05 | 7.5 | 0 | -8.3413e-05 | 0 | 2.7 | 24.48 | -0.40755 | -0.59143 | 4.8 | 13 | 0 | 0 | P12 |  |  |  | W36x150 | 9040 | 270 |  | 19.2 | -11.7 | -40.32 | 0.149 | -0.012929
[21 empty] | 14 | -20 | -200 | -0.0006673 | 0.0033365 | -5.2 | -13.52 | -1.1728e-05 | 1.5247e-05 | --- | --- | --- | --- | --- | --- | --- | --- | --- | --- | --- | --- | --- | --- | --- | --- | --- | --- | --- | --- | --- | --- | --- | --- | --- | --- | --- | --- | --- | --- | --- | --- | --- | --- | --- | --- | --- | --- | --- | --- | --- | --- | --- | --- | --- | --- | --- | --- | --- | --- | --- | --- | --- | --- | --- | --- | --- | --- | --- | --- | --- | --- | --- | --- | 0 | 0 | 0 | 0 | 0 | 0 | 0 | 0 | 0 | 50 | -7.2638e-20 | 7.2638e-19 | 0 | -7.2569e-15 | -1.8886e-20 | 4.9103e-20 | -20 | -150 | -0.0006673 | 0.0033365 | -5.2 | -13.52 | -1.1728e-05 | 1.5247e-05 | 7.5 | 0 | -8.3413e-05 | 0 | 2.3 | 25.48 | -0.36627 | -0.62386 | 5.2 | 14 | 0 | 0 | P13 |  |  |  | W36x135 | 7800 | 225 |  | 19.6 | -12.1 | -45.08 | 0.078499 | -0.0033449
[21 empty] | 15 | -20 | -200 | -0.0006673 | 0.0033365 | -5.6 | -15.68 | -1.4649e-05 | 2.0508e-05 | --- | --- | --- | --- | --- | --- | --- | --- | --- | --- | --- | --- | --- | --- | --- | --- | --- | --- | --- | --- | --- | --- | --- | --- | --- | --- | --- | --- | --- | --- | --- | --- | --- | --- | --- | --- | --- | --- | --- | --- | --- | --- | --- | --- | --- | --- | --- | --- | --- | --- | --- | --- | --- | --- | --- | --- | --- | --- | --- | --- | --- | --- | --- | --- | 0 | 0 | 0 | 0 | 0 | 0 | 0 | 0 | 0 | 50 | -7.2638e-20 | 7.2638e-19 | 0 | -7.2569e-15 | -2.0339e-20 | 5.6948e-20 | -20 | -150 | -0.0006673 | 0.0033365 | -5.6 | -15.68 | -1.4649e-05 | 2.0508e-05 | 7.5 | 0 | -8.3413e-05 | 0 | 1.9 | 26.32 | -0.32347 | -0.65276 | 5.6 | 15 | 0 | 0 | P14 |  |  |  | W33x619 | 41800 | 2870 |  | 20 | -12.5 | -50 | -4.1291e-11 | 0
[21 empty] | 16 | -20 | -200 | -0.0006673 | 0.0033365 | -6 | -18 | -1.8017e-05 | 2.7026e-05 | --- | --- | --- | --- | --- | --- | --- | --- | --- | --- | --- | --- | --- | --- | --- | --- | --- | --- | --- | --- | --- | --- | --- | --- | --- | --- | --- | --- | --- | --- | --- | --- | --- | --- | --- | --- | --- | --- | --- | --- | --- | --- | --- | --- | --- | --- | --- | --- | --- | --- | --- | --- | --- | --- | --- | --- | --- | --- | --- | --- | --- | --- | --- | --- | 0 | 0 | 0 | 0 | 0 | 0 | 0 | 0 | 0 | 50 | -7.2638e-20 | 7.2638e-19 | 0 | -7.2569e-15 | -2.1791e-20 | 6.5374e-20 | -20 | -150 | -0.0006673 | 0.0033365 | -6 | -18 | -1.8017e-05 | 2.7026e-05 | 7.5 | 0 | -8.3413e-05 | 0 | 1.5 | 27 | -0.27941 | -0.67802 | 6 | 16 | 0 | 0 | P15 |  |  |  | W33x567 | 37700 | 2580 |  | 20 | 12.5 | -50 | 2.0646e-11 | 0
[21 empty] | 17 | -20 | -200 | -0.0006673 | 0.0033365 | -6.4 | -20.48 | -2.1866e-05 | 3.4986e-05 | --- | --- | --- | --- | --- | --- | --- | --- | --- | --- | --- | --- | --- | --- | --- | --- | --- | --- | --- | --- | --- | --- | --- | --- | --- | --- | --- | --- | --- | --- | --- | --- | --- | --- | --- | --- | --- | --- | --- | --- | --- | --- | --- | --- | --- | --- | --- | --- | --- | --- | --- | --- | --- | --- | --- | --- | --- | --- | --- | --- | --- | --- | --- | --- | 0 | 0 | 0 | 0 | 0 | 0 | 0 | 0 | 0 | 50 | -7.2638e-20 | 7.2638e-19 | 0 | -7.2569e-15 | -2.3244e-20 | 7.4381e-20 | -20 | -150 | -0.0006673 | 0.0033365 | -6.4 | -20.48 | -2.1866e-05 | 3.4986e-05 | 7.5 | 0 | -8.3413e-05 | 0 | 1.1 | 27.52 | -0.23436 | -0.69955 | 6.4 | 17 | 0 | 0 | S P |  |  |  | W33x515 | 33700 | 2290 |  | 20.4 | 12.1 | -45.08 | -0.078499 | -0.0033449
[21 empty] | 18 | -20 | -200 | -0.0006673 | 0.0033365 | -6.8 | -23.12 | -2.6228e-05 | 4.4587e-05 | --- | --- | --- | --- | --- | --- | --- | --- | --- | --- | --- | --- | --- | --- | --- | --- | --- | --- | --- | --- | --- | --- | --- | --- | --- | --- | --- | --- | --- | --- | --- | --- | --- | --- | --- | --- | --- | --- | --- | --- | --- | --- | --- | --- | --- | --- | --- | --- | --- | --- | --- | --- | --- | --- | --- | --- | --- | --- | --- | --- | --- | --- | --- | --- | 0 | 0 | 0 | 0 | 0 | 0 | 0 | 0 | 0 | 50 | -7.2638e-20 | 7.2638e-19 | 0 | -7.2569e-15 | -2.4697e-20 | 8.3969e-20 | -20 | -150 | -0.0006673 | 0.0033365 | -6.8 | -23.12 | -2.6228e-05 | 4.4587e-05 | 7.5 | 0 | -8.3413e-05 | 0 | 0.7 | 27.88 | -0.18859 | -0.71727 | 6.8 | 18 | Vx Correction: | Vx Correction: |  |  |  |  | W33x468 | 30100 | 2030 |  | 20.8 | 11.7 | -40.32 | -0.149 | -0.012929
[21 empty] | 19 | -20 | -200 | -0.0006673 | 0.0033365 | -7.2 | -25.92 | -3.1134e-05 | 5.604e-05 | --- | --- | --- | --- | --- | --- | --- | --- | --- | --- | --- | --- | --- | --- | --- | --- | --- | --- | --- | --- | --- | --- | --- | --- | --- | --- | --- | --- | --- | --- | --- | --- | --- | --- | --- | --- | --- | --- | --- | --- | --- | --- | --- | --- | --- | --- | --- | --- | --- | --- | --- | --- | --- | --- | --- | --- | --- | --- | --- | --- | --- | --- | --- | --- | 0 | 0 | 0 | 0 | 0 | 0 | 0 | 0 | 0 | 50 | -7.2638e-20 | 7.2638e-19 | 0 | -7.2569e-15 | -2.615e-20 | 9.4139e-20 | -20 | -150 | -0.0006673 | 0.0033365 | -7.2 | -25.92 | -3.1134e-05 | 5.604e-05 | 7.5 | 0 | -8.3413e-05 | 0 | 0.3 | 28.08 | -0.14235 | -0.73113 | 7.2 | 19 | 0 | 0 |  |  |  |  | W33x424 | 26900 | 1800 |  | 21.2 | 11.3 | -35.72 | -0.21178 | -0.028095
[21 empty] | 20 | -20 | -200 | -0.0006673 | 0.0033365 | -7.6 | -28.88 | -3.6616e-05 | 6.9571e-05 | --- | --- | --- | --- | --- | --- | --- | --- | --- | --- | --- | --- | --- | --- | --- | --- | --- | --- | --- | --- | --- | --- | --- | --- | --- | --- | --- | --- | --- | --- | --- | --- | --- | --- | --- | --- | --- | --- | --- | --- | --- | --- | --- | --- | --- | --- | --- | --- | --- | --- | --- | --- | --- | --- | --- | --- | --- | --- | --- | --- | --- | --- | --- | --- | 0 | 0 | 0 | 0 | 0 | 0 | 0 | 0 | 0 | 50 | -7.2638e-20 | 7.2638e-19 | 0 | -7.2569e-15 | -2.7602e-20 | 1.0489e-19 | -20 | -150 | -0.0006673 | 0.0033365 | -7.6 | -28.88 | -3.6616e-05 | 6.9571e-05 | 7.5 | 0 | -8.3413e-05 | 0 | -0.1 | 28.12 | -0.095919 | -0.74111 | 7.6 | 20 | [6 empty] | W33x387 | 24300 | 1620 |  | 21.6 | 10.9 | -31.28 | -0.26709 | -0.048205
[21 empty] | 21 | -20 | -200 | -0.0006673 | 0.0033365 | -8 | -32 | -4.2707e-05 | 8.5414e-05 | --- | --- | --- | --- | --- | --- | --- | --- | --- | --- | --- | --- | --- | --- | --- | --- | --- | --- | --- | --- | --- | --- | --- | --- | --- | --- | --- | --- | --- | --- | --- | --- | --- | --- | --- | --- | --- | --- | --- | --- | --- | --- | --- | --- | --- | --- | --- | --- | --- | --- | --- | --- | --- | --- | --- | --- | --- | --- | --- | --- | --- | --- | --- | --- | 0 | 0 | 0 | 0 | 0 | 0 | 0 | 0 | 0 | 50 | -7.2638e-20 | 7.2638e-19 | 0 | -7.2569e-15 | -2.9055e-20 | 1.1622e-19 | -20 | -150 | -0.0006673 | 0.0033365 | -8 | -32 | -4.2707e-05 | 8.5414e-05 | 7.5 | 0 | -8.3413e-05 | 0 | -0.5 | 28 | -0.049551 | -0.74721 | 8 | 21 | [6 empty] | W33x354 | 22000 | 1460 |  | 22 | 10.5 | -27 | -0.3152 | -0.072645
[21 empty] | 22 | -20 | -200 | -0.0006673 | 0.0033365 | -8.4 | -35.28 | -4.9439e-05 | 0.00010382 | --- | --- | --- | --- | --- | --- | --- | --- | --- | --- | --- | --- | --- | --- | --- | --- | --- | --- | --- | --- | --- | --- | --- | --- | --- | --- | --- | --- | --- | --- | --- | --- | --- | --- | --- | --- | --- | --- | --- | --- | --- | --- | --- | --- | --- | --- | --- | --- | --- | --- | --- | --- | --- | --- | --- | --- | --- | --- | --- | --- | --- | --- | --- | --- | 0 | 0 | 0 | 0 | 0 | 0 | 0 | 0 | 0 | 50 | -7.2638e-20 | 7.2638e-19 | 0 | -7.2569e-15 | -3.0508e-20 | 1.2813e-19 | -20 | -150 | -0.0006673 | 0.0033365 | -8.4 | -35.28 | -4.9439e-05 | 0.00010382 | 7.5 | 0 | -8.3413e-05 | 0 | -0.9 | 27.72 | -0.0035126 | -0.74943 | 8.4 | 22 | [6 empty] | W33x318 | 19500 | 1290 |  | 22.4 | 10.1 | -22.88 | -0.35637 | -0.10082
[21 empty] | 23 | -20 | -200 | -0.0006673 | 0.0033365 | -8.8 | -38.72 | -5.6843e-05 | 0.00012506 | --- | --- | --- | --- | --- | --- | --- | --- | --- | --- | --- | --- | --- | --- | --- | --- | --- | --- | --- | --- | --- | --- | --- | --- | --- | --- | --- | --- | --- | --- | --- | --- | --- | --- | --- | --- | --- | --- | --- | --- | --- | --- | --- | --- | --- | --- | --- | --- | --- | --- | --- | --- | --- | --- | --- | --- | --- | --- | --- | --- | --- | --- | --- | --- | 0 | 0 | 0 | 0 | 0 | 0 | 0 | 0 | 0 | 50 | -7.2638e-20 | 7.2638e-19 | 0 | -7.2569e-15 | -3.1961e-20 | 1.4063e-19 | -20 | -150 | -0.0006673 | 0.0033365 | -8.8 | -38.72 | -5.6843e-05 | 0.00012506 | 7.5 | 0 | -8.3413e-05 | 0 | -1.3 | 27.28 | 0.041931 | -0.74781 | 8.8 | 23 | [6 empty] | W33x291 | 17700 | 1160 |  | 22.8 | 9.7 | -18.92 | -0.39087 | -0.13217
[21 empty] | 24 | -20 | -200 | -0.0006673 | 0.0033365 | -9.2 | -42.32 | -6.4952e-05 | 0.00014939 | --- | --- | --- | --- | --- | --- | --- | --- | --- | --- | --- | --- | --- | --- | --- | --- | --- | --- | --- | --- | --- | --- | --- | --- | --- | --- | --- | --- | --- | --- | --- | --- | --- | --- | --- | --- | --- | --- | --- | --- | --- | --- | --- | --- | --- | --- | --- | --- | --- | --- | --- | --- | --- | --- | --- | --- | --- | --- | --- | --- | --- | --- | --- | --- | 0 | 0 | 0 | 0 | 0 | 0 | 0 | 0 | 0 | 50 | -7.2638e-20 | 7.2638e-19 | 0 | -7.2569e-15 | -3.3413e-20 | 1.537e-19 | -20 | -150 | -0.0006673 | 0.0033365 | -9.2 | -42.32 | -6.4952e-05 | 0.00014939 | 7.5 | 0 | -8.3413e-05 | 0 | -1.7 | 26.68 | 0.086515 | -0.74242 | 9.2 | 24 | [6 empty] | W33x263 | 15900 | 1040 |  | 23.2 | 9.3 | -15.12 | -0.41896 | -0.16613
|  | Span #1 |  |  |  | Span #2 | [14 empty] | 25 | -20 | -200 | -0.0006673 | 0.0033365 | -9.6 | -46.08 | -7.3798e-05 | 0.00017712 | --- | --- | --- | --- | --- | --- | --- | --- | --- | --- | --- | --- | --- | --- | --- | --- | --- | --- | --- | --- | --- | --- | --- | --- | --- | --- | --- | --- | --- | --- | --- | --- | --- | --- | --- | --- | --- | --- | --- | --- | --- | --- | --- | --- | --- | --- | --- | --- | --- | --- | --- | --- | --- | --- | --- | --- | --- | --- | --- | --- | --- | --- | --- | --- | 0 | 0 | 0 | 0 | 0 | 0 | 0 | 0 | 0 | 50 | -7.2638e-20 | 7.2638e-19 | 0 | -7.2569e-15 | -3.4866e-20 | 1.6736e-19 | -20 | -150 | -0.0006673 | 0.0033365 | -9.6 | -46.08 | -7.3798e-05 | 0.00017712 | 7.5 | 0 | -8.3413e-05 | 0 | -2.1 | 25.92 | 0.12998 | -0.73335 | 9.6 | 25 | [6 empty] | W33x241 | 14200 | 933 |  | 23.6 | 8.9 | -11.48 | -0.4409 | -0.20219
[21 empty] | 26 | -20 | -200 | -0.0006673 | 0.0033365 | -10 | -50 | -8.3413e-05 | 0.00020853 | --- | --- | --- | --- | --- | --- | --- | --- | --- | --- | --- | --- | --- | --- | --- | --- | --- | --- | --- | --- | --- | --- | --- | --- | --- | --- | --- | --- | --- | --- | --- | --- | --- | --- | --- | --- | --- | --- | --- | --- | --- | --- | --- | --- | --- | --- | --- | --- | --- | --- | --- | --- | --- | --- | --- | --- | --- | --- | --- | --- | --- | --- | --- | --- | 0 | 0 | 0 | 0 | 0 | 0 | 0 | 0 | 0 | 50 | -7.2638e-20 | 7.2638e-19 | 0 | -7.2569e-15 | -3.6319e-20 | 1.8159e-19 | -20 | -150 | -0.0006673 | 0.0033365 | -10 | -50 | -8.3413e-05 | 0.00020853 | 7.5 | 0 | -8.3413e-05 | 0 | -2.5 | 25 | 0.17205 | -0.72068 | 10 | 26 | [6 empty] | W33x221 | 12900 | 840 |  | 24 | 8.5 | -8 | -0.45697 | -0.23984
1 |  |  |  | 2 |  |  |  | 3 | [12 empty] | 27 | -20 | -200 | -0.0006673 | 0.0033365 | -10.4 | -54.08 | -9.3828e-05 | 0.00024395 | --- | --- | --- | --- | --- | --- | --- | --- | --- | --- | --- | --- | --- | --- | --- | --- | --- | --- | --- | --- | --- | --- | --- | --- | --- | --- | --- | --- | --- | --- | --- | --- | --- | --- | --- | --- | --- | --- | --- | --- | --- | --- | --- | --- | --- | --- | --- | --- | --- | --- | --- | --- | --- | --- | --- | --- | --- | --- | --- | --- | --- | --- | --- | --- | 0 | 0 | 0 | 0 | 0 | 0 | 0 | 0 | 0 | 50 | -7.2638e-20 | 7.2638e-19 | 0 | -7.2569e-15 | -3.7772e-20 | 1.9641e-19 | -20 | -150 | -0.0006673 | 0.0033365 | -10.4 | -54.08 | -9.3828e-05 | 0.00024395 | 7.5 | 0 | -8.3413e-05 | 0 | -2.9 | 23.92 | 0.21247 | -0.70457 | 10.4 | 27 | [6 empty] | W33x201 | 11600 | 749 |  | 24.4 | 8.1 | -4.68 | -0.46742 | -0.2786
[21 empty] | 28 | -20 | -200 | -0.0006673 | 0.0033365 | -10.8 | -58.32 | -0.00010508 | 0.0002837 | --- | --- | --- | --- | --- | --- | --- | --- | --- | --- | --- | --- | --- | --- | --- | --- | --- | --- | --- | --- | --- | --- | --- | --- | --- | --- | --- | --- | --- | --- | --- | --- | --- | --- | --- | --- | --- | --- | --- | --- | --- | --- | --- | --- | --- | --- | --- | --- | --- | --- | --- | --- | --- | --- | --- | --- | --- | --- | --- | --- | --- | --- | --- | --- | 0 | 0 | 0 | 0 | 0 | 0 | 0 | 0 | 0 | 50 | -7.2638e-20 | 7.2638e-19 | 0 | -7.2569e-15 | -3.9224e-20 | 2.1181e-19 | -20 | -150 | -0.0006673 | 0.0033365 | -10.8 | -58.32 | -0.00010508 | 0.0002837 | 7.5 | 0 | -8.3413e-05 | 0 | -3.3 | 22.68 | 0.25098 | -0.68514 | 10.8 | 28 | [6 empty] | W33x169 | 9290 | 310 |  | 24.8 | 7.7 | -1.52 | -0.47251 | -0.31801
[21 empty] | 29 | -20 | -200 | -0.0006673 | 0.0033365 | -11.2 | -62.72 | -0.00011719 | 0.00032813 | --- | --- | --- | --- | --- | --- | --- | --- | --- | --- | --- | --- | --- | --- | --- | --- | --- | --- | --- | --- | --- | --- | --- | --- | --- | --- | --- | --- | --- | --- | --- | --- | --- | --- | --- | --- | --- | --- | --- | --- | --- | --- | --- | --- | --- | --- | --- | --- | --- | --- | --- | --- | --- | --- | --- | --- | --- | --- | --- | --- | --- | --- | --- | --- | 0 | 0 | 0 | 0 | 0 | 0 | 0 | 0 | 0 | 50 | -7.2638e-20 | 7.2638e-19 | 0 | -7.2569e-15 | -4.0677e-20 | 2.2779e-19 | -20 | -150 | -0.0006673 | 0.0033365 | -11.2 | -62.72 | -0.00011719 | 0.00032813 | 7.5 | 0 | -8.3413e-05 | 0 | -3.7 | 21.28 | 0.28731 | -0.66257 | 11.2 | 29 | [6 empty] | W33x152 | 8160 | 273 |  | 25.2 | 7.3 | 1.48 | -0.47253 | -0.35763
[21 empty] | 30 | -20 | -200 | -0.0006673 | 0.0033365 | -11.6 | -67.28 | -0.0001302 | 0.00037758 | --- | --- | --- | --- | --- | --- | --- | --- | --- | --- | --- | --- | --- | --- | --- | --- | --- | --- | --- | --- | --- | --- | --- | --- | --- | --- | --- | --- | --- | --- | --- | --- | --- | --- | --- | --- | --- | --- | --- | --- | --- | --- | --- | --- | --- | --- | --- | --- | --- | --- | --- | --- | --- | --- | --- | --- | --- | --- | --- | --- | --- | --- | --- | --- | 0 | 0 | 0 | 0 | 0 | 0 | 0 | 0 | 0 | 50 | -7.2638e-20 | 7.2638e-19 | 0 | -7.2569e-15 | -4.213e-20 | 2.4435e-19 | -20 | -150 | -0.0006673 | 0.0033365 | -11.6 | -67.28 | -0.0001302 | 0.00037758 | 7.5 | 0 | -8.3413e-05 | 0 | -4.1 | 19.72 | 0.32119 | -0.63707 | 11.6 | 30 | [6 empty] | W33x141 | 7450 | 246 |  | 25.6 | 6.9 | 4.32 | -0.46771 | -0.39705
[21 empty] | 31 | -20 | -200 | -0.0006673 | 0.0033365 | -12 | -72 | -0.00014414 | 0.00043241 | --- | --- | --- | --- | --- | --- | --- | --- | --- | --- | --- | --- | --- | --- | --- | --- | --- | --- | --- | --- | --- | --- | --- | --- | --- | --- | --- | --- | --- | --- | --- | --- | --- | --- | --- | --- | --- | --- | --- | --- | --- | --- | --- | --- | --- | --- | --- | --- | --- | --- | --- | --- | --- | --- | --- | --- | --- | --- | --- | --- | --- | --- | --- | --- | 0 | 0 | 0 | 0 | 0 | 0 | 0 | 0 | 0 | 50 | -7.2638e-20 | 7.2638e-19 | 0 | -7.2569e-15 | -4.3583e-20 | 2.615e-19 | -20 | -150 | -0.0006673 | 0.0033365 | -12 | -72 | -0.00014414 | 0.00043241 | 7.5 | 0 | -8.3413e-05 | 0 | -4.5 | 18 | 0.35236 | -0.60883 | 12 | 31 | [6 empty] | W33x130 | 6710 | 218 |  | 26 | 6.5 | 7 | -0.45834 | -0.43587
[21 empty] | 32 | -20 | -200 | -0.0006673 | 0.0033365 | -12.4 | -76.88 | -0.00015904 | 0.00049301 | --- | --- | --- | --- | --- | --- | --- | --- | --- | --- | --- | --- | --- | --- | --- | --- | --- | --- | --- | --- | --- | --- | --- | --- | --- | --- | --- | --- | --- | --- | --- | --- | --- | --- | --- | --- | --- | --- | --- | --- | --- | --- | --- | --- | --- | --- | --- | --- | --- | --- | --- | --- | --- | --- | --- | --- | --- | --- | --- | --- | --- | --- | --- | --- | 0 | 0 | 0 | 0 | 0 | 0 | 0 | 0 | 0 | 50 | -7.2638e-20 | 7.2638e-19 | 0 | -7.2569e-15 | -4.5036e-20 | 2.7922e-19 | -20 | -150 | -0.0006673 | 0.0033365 | -12.4 | -76.88 | -0.00015904 | 0.00049301 | 7.5 | 0 | -8.3413e-05 | 0 | -4.9 | 16.12 | 0.38056 | -0.57811 | 12.4 | 32 | [6 empty] | W33x118 | 5900 | 187 |  | 26.4 | 6.1 | 9.52 | -0.44468 | -0.47372
[21 empty] | 33 | -20 | -200 | -0.0006673 | 0.0033365 | -12.8 | -81.92 | -0.00017493 | 0.00055977 | --- | --- | --- | --- | --- | --- | --- | --- | --- | --- | --- | --- | --- | --- | --- | --- | --- | --- | --- | --- | --- | --- | --- | --- | --- | --- | --- | --- | --- | --- | --- | --- | --- | --- | --- | --- | --- | --- | --- | --- | --- | --- | --- | --- | --- | --- | --- | --- | --- | --- | --- | --- | --- | --- | --- | --- | --- | --- | --- | --- | --- | --- | --- | --- | 0 | 0 | 0 | 0 | 0 | 0 | 0 | 0 | 0 | 50 | -7.2638e-20 | 7.2638e-19 | 0 | -7.2569e-15 | -4.6488e-20 | 2.9753e-19 | -20 | -150 | -0.0006673 | 0.0033365 | -12.8 | -81.92 | -0.00017493 | 0.00055977 | 7.5 | 0 | -8.3413e-05 | 0 | -5.3 | 14.08 | 0.40552 | -0.54516 | 12.8 | 33 | [6 empty] | W30x581 | 33000 | 2530 |  | 26.8 | 5.7 | 11.88 | -0.42698 | -0.51026
[21 empty] | 34 | -20 | -200 | -0.0006673 | 0.0033365 | -13.2 | -87.12 | -0.00019185 | 0.00063309 | --- | --- | --- | --- | --- | --- | --- | --- | --- | --- | --- | --- | --- | --- | --- | --- | --- | --- | --- | --- | --- | --- | --- | --- | --- | --- | --- | --- | --- | --- | --- | --- | --- | --- | --- | --- | --- | --- | --- | --- | --- | --- | --- | --- | --- | --- | --- | --- | --- | --- | --- | --- | --- | --- | --- | --- | --- | --- | --- | --- | --- | --- | --- | --- | 0 | 0 | 0 | 0 | 0 | 0 | 0 | 0 | 0 | 50 | -7.2638e-20 | 7.2638e-19 | 0 | -7.2569e-15 | -4.7941e-20 | 3.1641e-19 | -20 | -150 | -0.0006673 | 0.0033365 | -13.2 | -87.12 | -0.00019185 | 0.00063309 | 7.5 | 0 | -8.3413e-05 | 0 | -5.7 | 11.88 | 0.42698 | -0.51026 | 13.2 | 34 | [6 empty] | W30x526 | 29300 | 2230 |  | 27.2 | 5.3 | 14.08 | -0.40552 | -0.54516
[21 empty] | 35 | -20 | -200 | -0.0006673 | 0.0033365 | -13.6 | -92.48 | -0.00020982 | 0.00071339 | --- | --- | --- | --- | --- | --- | --- | --- | --- | --- | --- | --- | --- | --- | --- | --- | --- | --- | --- | --- | --- | --- | --- | --- | --- | --- | --- | --- | --- | --- | --- | --- | --- | --- | --- | --- | --- | --- | --- | --- | --- | --- | --- | --- | --- | --- | --- | --- | --- | --- | --- | --- | --- | --- | --- | --- | --- | --- | --- | --- | --- | --- | --- | --- | 0 | 0 | 0 | 0 | 0 | 0 | 0 | 0 | 0 | 50 | -7.2638e-20 | 7.2638e-19 | 0 | -7.2569e-15 | -4.9394e-20 | 3.3588e-19 | -20 | -150 | -0.0006673 | 0.0033365 | -13.6 | -92.48 | -0.00020982 | 0.00071339 | 7.5 | 0 | -8.3413e-05 | 0 | -6.1 | 9.52 | 0.44468 | -0.47372 | 13.6 | 35 | [6 empty] | W30x477 | 26100 | 1970 |  | 27.6 | 4.9 | 16.12 | -0.38056 | -0.57811
[21 empty] | 36 | -20 | -200 | -0.0006673 | 0.0033365 | -14 | -98 | -0.00022888 | 0.00080109 | --- | --- | --- | --- | --- | --- | --- | --- | --- | --- | --- | --- | --- | --- | --- | --- | --- | --- | --- | --- | --- | --- | --- | --- | --- | --- | --- | --- | --- | --- | --- | --- | --- | --- | --- | --- | --- | --- | --- | --- | --- | --- | --- | --- | --- | --- | --- | --- | --- | --- | --- | --- | --- | --- | --- | --- | --- | --- | --- | --- | --- | --- | --- | --- | 0 | 0 | 0 | 0 | 0 | 0 | 0 | 0 | 0 | 50 | -7.2638e-20 | 7.2638e-19 | 0 | -7.2569e-15 | -5.0847e-20 | 3.5593e-19 | -20 | -150 | -0.0006673 | 0.0033365 | -14 | -98 | -0.00022888 | 0.00080109 | 7.5 | 0 | -8.3413e-05 | 0 | -6.5 | 7 | 0.45834 | -0.43587 | 14 | 36 | [6 empty] | W30x433 | 23200 | 1750 |  | 28 | 4.5 | 18 | -0.35236 | -0.60883
[21 empty] | 37 | -20 | -200 | -0.0006673 | 0.0033365 | -14.4 | -103.68 | -0.00024907 | 0.00089665 | --- | --- | --- | --- | --- | --- | --- | --- | --- | --- | --- | --- | --- | --- | --- | --- | --- | --- | --- | --- | --- | --- | --- | --- | --- | --- | --- | --- | --- | --- | --- | --- | --- | --- | --- | --- | --- | --- | --- | --- | --- | --- | --- | --- | --- | --- | --- | --- | --- | --- | --- | --- | --- | --- | --- | --- | --- | --- | --- | --- | --- | --- | --- | --- | 0 | 0 | 0 | 0 | 0 | 0 | 0 | 0 | 0 | 50 | -7.2638e-20 | 7.2638e-19 | 0 | -7.2569e-15 | -5.2299e-20 | 3.7656e-19 | -20 | -150 | -0.0006673 | 0.0033365 | -14.4 | -103.68 | -0.00024907 | 0.00089665 | 7.5 | 0 | -8.3413e-05 | 0 | -6.9 | 4.32 | 0.46771 | -0.39705 | 14.4 | 37 | [6 empty] | W30x391 | 20700 | 1550 |  | 28.4 | 4.1 | 19.72 | -0.32119 | -0.63707
[21 empty] | 38 | -20 | -200 | -0.0006673 | 0.0033365 | -14.8 | -109.52 | -0.00027041 | 0.0010005 | --- | --- | --- | --- | --- | --- | --- | --- | --- | --- | --- | --- | --- | --- | --- | --- | --- | --- | --- | --- | --- | --- | --- | --- | --- | --- | --- | --- | --- | --- | --- | --- | --- | --- | --- | --- | --- | --- | --- | --- | --- | --- | --- | --- | --- | --- | --- | --- | --- | --- | --- | --- | --- | --- | --- | --- | --- | --- | --- | --- | --- | --- | --- | --- | 0 | 0 | 0 | 0 | 0 | 0 | 0 | 0 | 0 | 50 | -7.2638e-20 | 7.2638e-19 | 0 | -7.2569e-15 | -5.3752e-20 | 3.9777e-19 | -20 | -150 | -0.0006673 | 0.0033365 | -14.8 | -109.52 | -0.00027041 | 0.0010005 | 7.5 | 0 | -8.3413e-05 | 0 | -7.3 | 1.48 | 0.47253 | -0.35763 | 14.8 | 38 | [6 empty] | W30x357 | 18700 | 1390 |  | 28.8 | 3.7 | 21.28 | -0.28731 | -0.66257
[21 empty] | 39 | -20 | -200 | -0.0006673 | 0.0033365 | -15.2 | -115.52 | -0.00029293 | 0.0011131 | --- | --- | --- | --- | --- | --- | --- | --- | --- | --- | --- | --- | --- | --- | --- | --- | --- | --- | --- | --- | --- | --- | --- | --- | --- | --- | --- | --- | --- | --- | --- | --- | --- | --- | --- | --- | --- | --- | --- | --- | --- | --- | --- | --- | --- | --- | --- | --- | --- | --- | --- | --- | --- | --- | --- | --- | --- | --- | --- | --- | --- | --- | --- | --- | 0 | 0 | 0 | 0 | 0 | 0 | 0 | 0 | 0 | 50 | -7.2638e-20 | 7.2638e-19 | 0 | -7.2569e-15 | -5.5205e-20 | 4.1956e-19 | -20 | -150 | -0.0006673 | 0.0033365 | -15.2 | -115.52 | -0.00029293 | 0.0011131 | 7.5 | 0 | -8.3413e-05 | 0 | -7.7 | -1.52 | 0.47251 | -0.31801 | 15.2 | 39 | [6 empty] | W30x326 | 16800 | 1240 |  | 29.2 | 3.3 | 22.68 | -0.25098 | -0.68514
[21 empty] | 40 | -20 | -200 | -0.0006673 | 0.0033365 | -15.6 | -121.68 | -0.00031667 | 0.001235 | --- | --- | --- | --- | --- | --- | --- | --- | --- | --- | --- | --- | --- | --- | --- | --- | --- | --- | --- | --- | --- | --- | --- | --- | --- | --- | --- | --- | --- | --- | --- | --- | --- | --- | --- | --- | --- | --- | --- | --- | --- | --- | --- | --- | --- | --- | --- | --- | --- | --- | --- | --- | --- | --- | --- | --- | --- | --- | --- | --- | --- | --- | --- | --- | 0 | 0 | 0 | 0 | 0 | 0 | 0 | 0 | 0 | 50 | -7.2638e-20 | 7.2638e-19 | 0 | -7.2569e-15 | -5.6658e-20 | 4.4193e-19 | -20 | -150 | -0.0006673 | 0.0033365 | -15.6 | -121.68 | -0.00031667 | 0.001235 | 7.5 | 0 | -8.3413e-05 | 0 | -8.1 | -4.68 | 0.46742 | -0.2786 | 15.6 | 40 | [6 empty] | W30x292 | 14900 | 1100 |  | 29.6 | 2.9 | 23.92 | -0.21247 | -0.70457
[21 empty] | 41 | -20 | -200 | -0.0006673 | 0.0033365 | -16 | -128 | -0.00034166 | 0.0013666 | --- | --- | --- | --- | --- | --- | --- | --- | --- | --- | --- | --- | --- | --- | --- | --- | --- | --- | --- | --- | --- | --- | --- | --- | --- | --- | --- | --- | --- | --- | --- | --- | --- | --- | --- | --- | --- | --- | --- | --- | --- | --- | --- | --- | --- | --- | --- | --- | --- | --- | --- | --- | --- | --- | --- | --- | --- | --- | --- | --- | --- | --- | --- | --- | 0 | 0 | 0 | 0 | 0 | 0 | 0 | 0 | 0 | 50 | -7.2638e-20 | 7.2638e-19 | 0 | -7.2569e-15 | -5.811e-20 | 4.6488e-19 | -20 | -150 | -0.0006673 | 0.0033365 | -16 | -128 | -0.00034166 | 0.0013666 | 7.5 | 0 | -8.3413e-05 | 0 | -8.5 | -8 | 0.45697 | -0.23984 | 16 | 41 | [6 empty] | W30x261 | 13100 | 959 |  | 30 | 2.5 | 25 | -0.17205 | -0.72068
[21 empty] | 42 | -20 | -200 | -0.0006673 | 0.0033365 | -16.4 | -134.48 | -0.00036793 | 0.0015085 | --- | --- | --- | --- | --- | --- | --- | --- | --- | --- | --- | --- | --- | --- | --- | --- | --- | --- | --- | --- | --- | --- | --- | --- | --- | --- | --- | --- | --- | --- | --- | --- | --- | --- | --- | --- | --- | --- | --- | --- | --- | --- | --- | --- | --- | --- | --- | --- | --- | --- | --- | --- | --- | --- | --- | --- | --- | --- | --- | --- | --- | --- | --- | --- | 0 | 0 | 0 | 0 | 0 | 0 | 0 | 0 | 0 | 50 | -7.2638e-20 | 7.2638e-19 | 0 | -7.2569e-15 | -5.9563e-20 | 4.8842e-19 | -20 | -150 | -0.0006673 | 0.0033365 | -16.4 | -134.48 | -0.00036793 | 0.0015085 | 7.5 | 0 | -8.3413e-05 | 0 | -8.9 | -11.48 | 0.4409 | -0.20219 | 16.4 | 42 | [6 empty] | W30x235 | 11700 | 855 |  | 30.4 | 2.1 | 25.92 | -0.12998 | -0.73335
[21 empty] | 43 | -20 | -200 | -0.0006673 | 0.0033365 | -16.8 | -141.12 | -0.00039551 | 0.0016611 | --- | --- | --- | --- | --- | --- | --- | --- | --- | --- | --- | --- | --- | --- | --- | --- | --- | --- | --- | --- | --- | --- | --- | --- | --- | --- | --- | --- | --- | --- | --- | --- | --- | --- | --- | --- | --- | --- | --- | --- | --- | --- | --- | --- | --- | --- | --- | --- | --- | --- | --- | --- | --- | --- | --- | --- | --- | --- | --- | --- | --- | --- | --- | --- | 0 | 0 | 0 | 0 | 0 | 0 | 0 | 0 | 0 | 50 | -7.2638e-20 | 7.2638e-19 | 0 | -7.2569e-15 | -6.1016e-20 | 5.1253e-19 | -20 | -150 | -0.0006673 | 0.0033365 | -16.8 | -141.12 | -0.00039551 | 0.0016611 | 7.5 | 0 | -8.3413e-05 | 0 | -9.3 | -15.12 | 0.41896 | -0.16613 | 16.8 | 43 | [6 empty] | W30x211 | 10300 | 757 |  | 30.8 | 1.7 | 26.68 | -0.086515 | -0.74242
[21 empty] | 44 | -20 | -200 | -0.0006673 | 0.0033365 | -17.2 | -147.92 | -0.00042444 | 0.0018251 | --- | --- | --- | --- | --- | --- | --- | --- | --- | --- | --- | --- | --- | --- | --- | --- | --- | --- | --- | --- | --- | --- | --- | --- | --- | --- | --- | --- | --- | --- | --- | --- | --- | --- | --- | --- | --- | --- | --- | --- | --- | --- | --- | --- | --- | --- | --- | --- | --- | --- | --- | --- | --- | --- | --- | --- | --- | --- | --- | --- | --- | --- | --- | --- | 0 | 0 | 0 | 0 | 0 | 0 | 0 | 0 | 0 | 50 | -7.2638e-20 | 7.2638e-19 | 0 | -7.2569e-15 | -6.2469e-20 | 5.3723e-19 | -20 | -150 | -0.0006673 | 0.0033365 | -17.2 | -147.92 | -0.00042444 | 0.0018251 | 7.5 | 0 | -8.3413e-05 | 0 | -9.7 | -18.92 | 0.39087 | -0.13217 | 17.2 | 44 | [6 empty] | W30x191 | 9200 | 673 |  | 31.2 | 1.3 | 27.28 | -0.041931 | -0.74781
[21 empty] | 45 | -20 | -200 | -0.0006673 | 0.0033365 | -17.6 | -154.88 | -0.00045475 | 0.0020009 | --- | --- | --- | --- | --- | --- | --- | --- | --- | --- | --- | --- | --- | --- | --- | --- | --- | --- | --- | --- | --- | --- | --- | --- | --- | --- | --- | --- | --- | --- | --- | --- | --- | --- | --- | --- | --- | --- | --- | --- | --- | --- | --- | --- | --- | --- | --- | --- | --- | --- | --- | --- | --- | --- | --- | --- | --- | --- | --- | --- | --- | --- | --- | --- | 0 | 0 | 0 | 0 | 0 | 0 | 0 | 0 | 0 | 50 | -7.2638e-20 | 7.2638e-19 | 0 | -7.2569e-15 | -6.3921e-20 | 5.6251e-19 | -20 | -150 | -0.0006673 | 0.0033365 | -17.6 | -154.88 | -0.00045475 | 0.0020009 | 7.5 | 0 | -8.3413e-05 | 0 | -10.1 | -22.88 | 0.35637 | -0.10082 | 17.6 | 45 | [6 empty] | W30x173 | 8230 | 598 |  | 31.6 | 0.9 | 27.72 | 0.0035126 | -0.74943
[21 empty] | 46 | -20 | -200 | -0.0006673 | 0.0033365 | -18 | -162 | -0.00048646 | 0.0021891 | --- | --- | --- | --- | --- | --- | --- | --- | --- | --- | --- | --- | --- | --- | --- | --- | --- | --- | --- | --- | --- | --- | --- | --- | --- | --- | --- | --- | --- | --- | --- | --- | --- | --- | --- | --- | --- | --- | --- | --- | --- | --- | --- | --- | --- | --- | --- | --- | --- | --- | --- | --- | --- | --- | --- | --- | --- | --- | --- | --- | --- | --- | --- | --- | 0 | 0 | 0 | 0 | 0 | 0 | 0 | 0 | 0 | 50 | -7.2638e-20 | 7.2638e-19 | 0 | -7.2569e-15 | -6.5374e-20 | 5.8837e-19 | -20 | -150 | -0.0006673 | 0.0033365 | -18 | -162 | -0.00048646 | 0.0021891 | 7.5 | 0 | -8.3413e-05 | 0 | -10.5 | -27 | 0.3152 | -0.072645 | 18 | 46 | [6 empty] | W30x148 | 6680 | 227 |  | 32 | 0.5 | 28 | 0.049551 | -0.74721
[21 empty] | 47 | -20 | -200 | -0.0006673 | 0.0033365 | -18.4 | -169.28 | -0.00051962 | 0.0023902 | --- | --- | --- | --- | --- | --- | --- | --- | --- | --- | --- | --- | --- | --- | --- | --- | --- | --- | --- | --- | --- | --- | --- | --- | --- | --- | --- | --- | --- | --- | --- | --- | --- | --- | --- | --- | --- | --- | --- | --- | --- | --- | --- | --- | --- | --- | --- | --- | --- | --- | --- | --- | --- | --- | --- | --- | --- | --- | --- | --- | --- | --- | --- | --- | 0 | 0 | 0 | 0 | 0 | 0 | 0 | 0 | 0 | 50 | -7.2638e-20 | 7.2638e-19 | 0 | -7.2569e-15 | -6.6827e-20 | 6.1481e-19 | -20 | -150 | -0.0006673 | 0.0033365 | -18.4 | -169.28 | -0.00051962 | 0.0023902 | 7.5 | 0 | -8.3413e-05 | 0 | -10.9 | -31.28 | 0.26709 | -0.048205 | 18.4 | 47 | [6 empty] | W30x132 | 5770 | 196 |  | 32.4 | 0.1 | 28.12 | 0.095919 | -0.74111
[21 empty] | 48 | -20 | -200 | -0.0006673 | 0.0033365 | -18.8 | -176.72 | -0.00055425 | 0.002605 | --- | --- | --- | --- | --- | --- | --- | --- | --- | --- | --- | --- | --- | --- | --- | --- | --- | --- | --- | --- | --- | --- | --- | --- | --- | --- | --- | --- | --- | --- | --- | --- | --- | --- | --- | --- | --- | --- | --- | --- | --- | --- | --- | --- | --- | --- | --- | --- | --- | --- | --- | --- | --- | --- | --- | --- | --- | --- | --- | --- | --- | --- | --- | --- | 0 | 0 | 0 | 0 | 0 | 0 | 0 | 0 | 0 | 50 | -7.2638e-20 | 7.2638e-19 | 0 | -7.2569e-15 | -6.828e-20 | 6.4183e-19 | -20 | -150 | -0.0006673 | 0.0033365 | -18.8 | -176.72 | -0.00055425 | 0.002605 | 7.5 | 0 | -8.3413e-05 | 0 | -11.3 | -35.72 | 0.21178 | -0.028095 | 18.8 | 48 | [6 empty] | W30x124 | 5360 | 181 |  | 32.8 | -0.3 | 28.08 | 0.14235 | -0.73113
[21 empty] | 49 | -20 | -200 | -0.0006673 | 0.0033365 | -19.2 | -184.32 | -0.00059038 | 0.0028338 | --- | --- | --- | --- | --- | --- | --- | --- | --- | --- | --- | --- | --- | --- | --- | --- | --- | --- | --- | --- | --- | --- | --- | --- | --- | --- | --- | --- | --- | --- | --- | --- | --- | --- | --- | --- | --- | --- | --- | --- | --- | --- | --- | --- | --- | --- | --- | --- | --- | --- | --- | --- | --- | --- | --- | --- | --- | --- | --- | --- | --- | --- | --- | --- | 0 | 0 | 0 | 0 | 0 | 0 | 0 | 0 | 0 | 50 | -7.2638e-20 | 7.2638e-19 | 0 | -7.2569e-15 | -6.9732e-20 | 6.6943e-19 | -20 | -150 | -0.0006673 | 0.0033365 | -19.2 | -184.32 | -0.00059038 | 0.0028338 | 7.5 | 0 | -8.3413e-05 | 0 | -11.7 | -40.32 | 0.149 | -0.012929 | 19.2 | 49 | [6 empty] | W30x116 | 4930 | 164 |  | 33.2 | -0.7 | 27.88 | 0.18859 | -0.71727
[21 empty] | 50 | -20 | -200 | -0.0006673 | 0.0033365 | -19.6 | -192.08 | -0.00062806 | 0.0030775 | --- | --- | --- | --- | --- | --- | --- | --- | --- | --- | --- | --- | --- | --- | --- | --- | --- | --- | --- | --- | --- | --- | --- | --- | --- | --- | --- | --- | --- | --- | --- | --- | --- | --- | --- | --- | --- | --- | --- | --- | --- | --- | --- | --- | --- | --- | --- | --- | --- | --- | --- | --- | --- | --- | --- | --- | --- | --- | --- | --- | --- | --- | --- | --- | 0 | 0 | 0 | 0 | 0 | 0 | 0 | 0 | 0 | 50 | -7.2638e-20 | 7.2638e-19 | 0 | -7.2569e-15 | -7.1185e-20 | 6.9761e-19 | -20 | -150 | -0.0006673 | 0.0033365 | -19.6 | -192.08 | -0.00062806 | 0.0030775 | 7.5 | 0 | -8.3413e-05 | 0 | -12.1 | -45.08 | 0.078499 | -0.0033449 | 19.6 | 50 | [6 empty] | W30x108 | 4470 | 146 |  | 33.6 | -1.1 | 27.52 | 0.23436 | -0.69955
[21 empty] | 51 | -20 | -200 | -0.0006673 | 0.0033365 | -20 | -200 | -0.0006673 | 0.0033365 | --- | --- | --- | --- | --- | --- | --- | --- | --- | --- | --- | --- | --- | --- | --- | --- | --- | --- | --- | --- | --- | --- | --- | --- | --- | --- | --- | --- | --- | --- | --- | --- | --- | --- | --- | --- | --- | --- | --- | --- | --- | --- | --- | --- | --- | --- | --- | --- | --- | --- | --- | --- | --- | --- | --- | --- | --- | --- | --- | --- | --- | --- | --- | --- | 0 | 0 | 0 | 0 | 0 | 0 | 0 | 0 | 0 | 50 | -7.2638e-20 | 7.2638e-19 | 0 | -7.2569e-15 | -7.2638e-20 | 7.2638e-19 | -20 | -150 | -0.0006673 | 0.0033365 | -20 | -200 | -0.0006673 | 0.0033365 | 7.5 | 0 | -8.3413e-05 | 0 | -12.5 | -50 | -4.1291e-11 | 0 | 20 | 51 | [6 empty] | W30x99 | 3990 | 128 |  | 34 | -1.5 | 27 | 0.27941 | -0.67802
[21 empty] | User x1 | -20 | -200 | -0.0006673 | 0.0033365 | 0 | 0 | 0 | 0 | --- | --- | --- | --- | --- | --- | --- | --- | --- | --- | --- | --- | --- | --- | --- | --- | --- | --- | --- | --- | --- | --- | --- | --- | --- | --- | --- | --- | --- | --- | --- | --- | --- | --- | --- | --- | --- | --- | --- | --- | --- | --- | --- | --- | --- | --- | --- | --- | --- | --- | --- | --- | --- | --- | --- | --- | --- | --- | --- | --- | --- | --- | --- | --- | 0 | 0 | 0 | 0 | 0 | 0 | 0 | 0 | 0 | 50 | -7.2638e-20 | 7.2638e-19 | 0 | 0 | 0 | 0 | -20 | -150 | -0.0006673 | 0.0033365 | 0 | 0 | 0 | 0 | 7.5 | 0 | -8.3413e-05 | 0 | 7.5 | -7.5e-09 | -0.6882 | 1.4414e-10 | -1e-09 | 52 | [6 empty] | W30x90 | 3610 | 115 |  | 34.4 | -1.9 | 26.32 | 0.32347 | -0.65276
[21 empty] | User x2 | -20 | -200 | -0.0006673 | 0.0033365 | 0 | 0 | 0 | 0 | --- | --- | --- | --- | --- | --- | --- | --- | --- | --- | --- | --- | --- | --- | --- | --- | --- | --- | --- | --- | --- | --- | --- | --- | --- | --- | --- | --- | --- | --- | --- | --- | --- | --- | --- | --- | --- | --- | --- | --- | --- | --- | --- | --- | --- | --- | --- | --- | --- | --- | --- | --- | --- | --- | --- | --- | --- | --- | --- | --- | --- | --- | --- | --- | 0 | 0 | 0 | 0 | 0 | 0 | 0 | 0 | 0 | 50 | -7.2638e-20 | 7.2638e-19 | 0 | 0 | 0 | 0 | -20 | -150 | -0.0006673 | 0.0033365 | 0 | 0 | 0 | 0 | 7.5 | 0 | -8.3413e-05 | 0 | 7.5 | -7.5e-09 | -0.6882 | 1.4414e-10 | -1e-09 | 53 | [6 empty] | W27x539 | 25600 | 2110 |  | 34.8 | -2.3 | 25.48 | 0.36627 | -0.62386
[21 empty] | x=a1 for P1 | -20 | -200 | -0.0006673 | 0.0033365 | 0 | 0 | 0 | 0 | --- | --- | --- | --- | --- | --- | --- | --- | --- | --- | --- | --- | --- | --- | --- | --- | --- | --- | --- | --- | --- | --- | --- | --- | --- | --- | --- | --- | --- | --- | --- | --- | --- | --- | --- | --- | --- | --- | --- | --- | --- | --- | --- | --- | --- | --- | --- | --- | --- | --- | --- | --- | --- | --- | --- | --- | --- | --- | --- | --- | --- | --- | --- | --- | 0 | 0 | 0 | 0 | 0 | 0 | 0 | 0 | 0 | 50 | -7.2638e-20 | 7.2638e-19 | 0 | 0 | 0 | 0 | -20 | -150 | -0.0006673 | 0.0033365 | 0 | 0 | 0 | 0 | 7.5 | 0 | -8.3413e-05 | 0 | 7.5 | -7.5e-09 | -0.6882 | 1.4414e-10 | -1e-09 | 54 | [6 empty] | W27x494 | 22900 | 1890 |  | 35.2 | -2.7 | 24.48 | 0.40755 | -0.59143
[21 empty] | x=a2 for P2 | -20 | -200 | -0.0006673 | 0.0033365 | 0 | 0 | 0 | 0 | --- | --- | --- | --- | --- | --- | --- | --- | --- | --- | --- | --- | --- | --- | --- | --- | --- | --- | --- | --- | --- | --- | --- | --- | --- | --- | --- | --- | --- | --- | --- | --- | --- | --- | --- | --- | --- | --- | --- | --- | --- | --- | --- | --- | --- | --- | --- | --- | --- | --- | --- | --- | --- | --- | --- | --- | --- | --- | --- | --- | --- | --- | --- | --- | 0 | 0 | 0 | 0 | 0 | 0 | 0 | 0 | 0 | 50 | -7.2638e-20 | 7.2638e-19 | 0 | 0 | 0 | 0 | -20 | -150 | -0.0006673 | 0.0033365 | 0 | 0 | 0 | 0 | 7.5 | 0 | -8.3413e-05 | 0 | 7.5 | -7.5e-09 | -0.6882 | 1.4414e-10 | -1e-09 | 55 | [6 empty] | W27x448 | 20400 | 1670 |  | 35.6 | -3.1 | 23.32 | 0.44705 | -0.55562
[21 empty] | x=a3 for P3 | -20 | -200 | -0.0006673 | 0.0033365 | 0 | 0 | 0 | 0 | --- | --- | --- | --- | --- | --- | --- | --- | --- | --- | --- | --- | --- | --- | --- | --- | --- | --- | --- | --- | --- | --- | --- | --- | --- | --- | --- | --- | --- | --- | --- | --- | --- | --- | --- | --- | --- | --- | --- | --- | --- | --- | --- | --- | --- | --- | --- | --- | --- | --- | --- | --- | --- | --- | --- | --- | --- | --- | --- | --- | --- | --- | --- | --- | 0 | 0 | 0 | 0 | 0 | 0 | 0 | 0 | 0 | 50 | -7.2638e-20 | 7.2638e-19 | 0 | 0 | 0 | 0 | -20 | -150 | -0.0006673 | 0.0033365 | 0 | 0 | 0 | 0 | 7.5 | 0 | -8.3413e-05 | 0 | 7.5 | -7.5e-09 | -0.6882 | 1.4414e-10 | -1e-09 | 56 | [6 empty] | W27x407 | 18100 | 1480 |  | 36 | -3.5 | 22 | 0.4845 | -0.51659
[21 empty] | x=a4 for P4 | -20 | -200 | -0.0006673 | 0.0033365 | 0 | 0 | 0 | 0 | --- | --- | --- | --- | --- | --- | --- | --- | --- | --- | --- | --- | --- | --- | --- | --- | --- | --- | --- | --- | --- | --- | --- | --- | --- | --- | --- | --- | --- | --- | --- | --- | --- | --- | --- | --- | --- | --- | --- | --- | --- | --- | --- | --- | --- | --- | --- | --- | --- | --- | --- | --- | --- | --- | --- | --- | --- | --- | --- | --- | --- | --- | --- | --- | 0 | 0 | 0 | 0 | 0 | 0 | 0 | 0 | 0 | 50 | -7.2638e-20 | 7.2638e-19 | 0 | 0 | 0 | 0 | -20 | -150 | -0.0006673 | 0.0033365 | 0 | 0 | 0 | 0 | 7.5 | 0 | -8.3413e-05 | 0 | 7.5 | -7.5e-09 | -0.6882 | 1.4414e-10 | -1e-09 | 57 | [6 empty] | W27x368 | 16200 | 1310 |  | 36.4 | -3.9 | 20.52 | 0.51963 | -0.47451
[21 empty] | x=a5 for P5 | -20 | -200 | -0.0006673 | 0.0033365 | 0 | 0 | 0 | 0 | --- | --- | --- | --- | --- | --- | --- | --- | --- | --- | --- | --- | --- | --- | --- | --- | --- | --- | --- | --- | --- | --- | --- | --- | --- | --- | --- | --- | --- | --- | --- | --- | --- | --- | --- | --- | --- | --- | --- | --- | --- | --- | --- | --- | --- | --- | --- | --- | --- | --- | --- | --- | --- | --- | --- | --- | --- | --- | --- | --- | --- | --- | --- | --- | 0 | 0 | 0 | 0 | 0 | 0 | 0 | 0 | 0 | 50 | -7.2638e-20 | 7.2638e-19 | 0 | 0 | 0 | 0 | -20 | -150 | -0.0006673 | 0.0033365 | 0 | 0 | 0 | 0 | 7.5 | 0 | -8.3413e-05 | 0 | 7.5 | -7.5e-09 | -0.6882 | 1.4414e-10 | -1e-09 | 58 | [6 empty] | W27x336 | 14600 | 1180 |  | 36.8 | -4.3 | 18.88 | 0.55219 | -0.42959
[21 empty] | x=a6 for P6 | -20 | -200 | -0.0006673 | 0.0033365 | 0 | 0 | 0 | 0 | --- | --- | --- | --- | --- | --- | --- | --- | --- | --- | --- | --- | --- | --- | --- | --- | --- | --- | --- | --- | --- | --- | --- | --- | --- | --- | --- | --- | --- | --- | --- | --- | --- | --- | --- | --- | --- | --- | --- | --- | --- | --- | --- | --- | --- | --- | --- | --- | --- | --- | --- | --- | --- | --- | --- | --- | --- | --- | --- | --- | --- | --- | --- | --- | 0 | 0 | 0 | 0 | 0 | 0 | 0 | 0 | 0 | 50 | -7.2638e-20 | 7.2638e-19 | 0 | 0 | 0 | 0 | -20 | -150 | -0.0006673 | 0.0033365 | 0 | 0 | 0 | 0 | 7.5 | 0 | -8.3413e-05 | 0 | 7.5 | -7.5e-09 | -0.6882 | 1.4414e-10 | -1e-09 | 59 | [6 empty] | W27x307 | 13100 | 1050 |  | 37.2 | -4.7 | 17.08 | 0.58191 | -0.38207
[21 empty] | x=a7 for P7 | -20 | -200 | -0.0006673 | 0.0033365 | 0 | 0 | 0 | 0 | --- | --- | --- | --- | --- | --- | --- | --- | --- | --- | --- | --- | --- | --- | --- | --- | --- | --- | --- | --- | --- | --- | --- | --- | --- | --- | --- | --- | --- | --- | --- | --- | --- | --- | --- | --- | --- | --- | --- | --- | --- | --- | --- | --- | --- | --- | --- | --- | --- | --- | --- | --- | --- | --- | --- | --- | --- | --- | --- | --- | --- | --- | --- | --- | 0 | 0 | 0 | 0 | 0 | 0 | 0 | 0 | 0 | 50 | -7.2638e-20 | 7.2638e-19 | 0 | 0 | 0 | 0 | -20 | -150 | -0.0006673 | 0.0033365 | 0 | 0 | 0 | 0 | 7.5 | 0 | -8.3413e-05 | 0 | 7.5 | -7.5e-09 | -0.6882 | 1.4414e-10 | -1e-09 | 60 | [6 empty] | W27x281 | 11900 | 953 |  | 37.6 | -5.1 | 15.12 | 0.60853 | -0.33218
[21 empty] | x=a8 for P8 | -20 | -200 | -0.0006673 | 0.0033365 | 0 | 0 | 0 | 0 | --- | --- | --- | --- | --- | --- | --- | --- | --- | --- | --- | --- | --- | --- | --- | --- | --- | --- | --- | --- | --- | --- | --- | --- | --- | --- | --- | --- | --- | --- | --- | --- | --- | --- | --- | --- | --- | --- | --- | --- | --- | --- | --- | --- | --- | --- | --- | --- | --- | --- | --- | --- | --- | --- | --- | --- | --- | --- | --- | --- | --- | --- | --- | --- | 0 | 0 | 0 | 0 | 0 | 0 | 0 | 0 | 0 | 50 | -7.2638e-20 | 7.2638e-19 | 0 | 0 | 0 | 0 | -20 | -150 | -0.0006673 | 0.0033365 | 0 | 0 | 0 | 0 | 7.5 | 0 | -8.3413e-05 | 0 | 7.5 | -7.5e-09 | -0.6882 | 1.4414e-10 | -1e-09 | 61 | [6 empty] | W27x258 | 10800 | 859 |  | 38 | -5.5 | 13 | 0.63177 | -0.2802
[21 empty] | x=a9 for P9 | -20 | -200 | -0.0006673 | 0.0033365 | 0 | 0 | 0 | 0 | --- | --- | --- | --- | --- | --- | --- | --- | --- | --- | --- | --- | --- | --- | --- | --- | --- | --- | --- | --- | --- | --- | --- | --- | --- | --- | --- | --- | --- | --- | --- | --- | --- | --- | --- | --- | --- | --- | --- | --- | --- | --- | --- | --- | --- | --- | --- | --- | --- | --- | --- | --- | --- | --- | --- | --- | --- | --- | --- | --- | --- | --- | --- | --- | 0 | 0 | 0 | 0 | 0 | 0 | 0 | 0 | 0 | 50 | -7.2638e-20 | 7.2638e-19 | 0 | 0 | 0 | 0 | -20 | -150 | -0.0006673 | 0.0033365 | 0 | 0 | 0 | 0 | 7.5 | 0 | -8.3413e-05 | 0 | 7.5 | -7.5e-09 | -0.6882 | 1.4414e-10 | -1e-09 | 62 | [6 empty] | W27x235 | 9700 | 769 |  | 38.4 | -5.9 | 10.72 | 0.65138 | -0.22643
[21 empty] | x=a10 for P10 | -20 | -200 | -0.0006673 | 0.0033365 | 0 | 0 | 0 | 0 | --- | --- | --- | --- | --- | --- | --- | --- | --- | --- | --- | --- | --- | --- | --- | --- | --- | --- | --- | --- | --- | --- | --- | --- | --- | --- | --- | --- | --- | --- | --- | --- | --- | --- | --- | --- | --- | --- | --- | --- | --- | --- | --- | --- | --- | --- | --- | --- | --- | --- | --- | --- | --- | --- | --- | --- | --- | --- | --- | --- | --- | --- | --- | --- | 0 | 0 | 0 | 0 | 0 | 0 | 0 | 0 | 0 | 50 | -7.2638e-20 | 7.2638e-19 | 0 | 0 | 0 | 0 | -20 | -150 | -0.0006673 | 0.0033365 | 0 | 0 | 0 | 0 | 7.5 | 0 | -8.3413e-05 | 0 | 7.5 | -7.5e-09 | -0.6882 | 1.4414e-10 | -1e-09 | 63 | [6 empty] | W27x217 | 8910 | 704 |  | 38.8 | -6.3 | 8.28 | 0.66709 | -0.17117
[21 empty] | x=a11 for P11 | -20 | -200 | -0.0006673 | 0.0033365 | 0 | 0 | 0 | 0 | --- | --- | --- | --- | --- | --- | --- | --- | --- | --- | --- | --- | --- | --- | --- | --- | --- | --- | --- | --- | --- | --- | --- | --- | --- | --- | --- | --- | --- | --- | --- | --- | --- | --- | --- | --- | --- | --- | --- | --- | --- | --- | --- | --- | --- | --- | --- | --- | --- | --- | --- | --- | --- | --- | --- | --- | --- | --- | --- | --- | --- | --- | --- | --- | 0 | 0 | 0 | 0 | 0 | 0 | 0 | 0 | 0 | 50 | -7.2638e-20 | 7.2638e-19 | 0 | 0 | 0 | 0 | -20 | -150 | -0.0006673 | 0.0033365 | 0 | 0 | 0 | 0 | 7.5 | 0 | -8.3413e-05 | 0 | 7.5 | -7.5e-09 | -0.6882 | 1.4414e-10 | -1e-09 | 64 | [6 empty] | W27x194 | 7860 | 619 |  | 39.2 | -6.7 | 5.68 | 0.67865 | -0.11477
[21 empty] | x=a12 for P12 | -20 | -200 | -0.0006673 | 0.0033365 | 0 | 0 | 0 | 0 | --- | --- | --- | --- | --- | --- | --- | --- | --- | --- | --- | --- | --- | --- | --- | --- | --- | --- | --- | --- | --- | --- | --- | --- | --- | --- | --- | --- | --- | --- | --- | --- | --- | --- | --- | --- | --- | --- | --- | --- | --- | --- | --- | --- | --- | --- | --- | --- | --- | --- | --- | --- | --- | --- | --- | --- | --- | --- | --- | --- | --- | --- | --- | --- | 0 | 0 | 0 | 0 | 0 | 0 | 0 | 0 | 0 | 50 | -7.2638e-20 | 7.2638e-19 | 0 | 0 | 0 | 0 | -20 | -150 | -0.0006673 | 0.0033365 | 0 | 0 | 0 | 0 | 7.5 | 0 | -8.3413e-05 | 0 | 7.5 | -7.5e-09 | -0.6882 | 1.4414e-10 | -1e-09 | 65 | [6 empty] | W27x178 | 7020 | 555 |  | 39.6 | -7.1 | 2.92 | 0.68577 | -0.057587
[21 empty] | x=a13 for P13 | -20 | -200 | -0.0006673 | 0.0033365 | 0 | 0 | 0 | 0 | --- | --- | --- | --- | --- | --- | --- | --- | --- | --- | --- | --- | --- | --- | --- | --- | --- | --- | --- | --- | --- | --- | --- | --- | --- | --- | --- | --- | --- | --- | --- | --- | --- | --- | --- | --- | --- | --- | --- | --- | --- | --- | --- | --- | --- | --- | --- | --- | --- | --- | --- | --- | --- | --- | --- | --- | --- | --- | --- | --- | --- | --- | --- | --- | 0 | 0 | 0 | 0 | 0 | 0 | 0 | 0 | 0 | 50 | -7.2638e-20 | 7.2638e-19 | 0 | 0 | 0 | 0 | -20 | -150 | -0.0006673 | 0.0033365 | 0 | 0 | 0 | 0 | 7.5 | 0 | -8.3413e-05 | 0 | 7.5 | -7.5e-09 | -0.6882 | 1.4414e-10 | -1e-09 | 66 | [6 empty] | W27x161 | 6310 | 497 |  | 40 | -7.5 | -7.4996e-10 | 0.6882 | 1.4418e-11
[21 empty] | x=a14 for P14 | -20 | -200 | -0.0006673 | 0.0033365 | 0 | 0 | 0 | 0 | --- | --- | --- | --- | --- | --- | --- | --- | --- | --- | --- | --- | --- | --- | --- | --- | --- | --- | --- | --- | --- | --- | --- | --- | --- | --- | --- | --- | --- | --- | --- | --- | --- | --- | --- | --- | --- | --- | --- | --- | --- | --- | --- | --- | --- | --- | --- | --- | --- | --- | --- | --- | --- | --- | --- | --- | --- | --- | --- | --- | --- | --- | --- | --- | 0 | 0 | 0 | 0 | 0 | 0 | 0 | 0 | 0 | 50 | -7.2638e-20 | 7.2638e-19 | 0 | 0 | 0 | 0 | -20 | -150 | -0.0006673 | 0.0033365 | 0 | 0 | 0 | 0 | 7.5 | 0 | -8.3413e-05 | 0 | 7.5 | -7.5e-09 | -0.6882 | 1.4414e-10 | -1e-09 | 67 | [6 empty] | W27x146 | 5660 | 443
[21 empty] | x=a15 for P15 | -20 | -200 | -0.0006673 | 0.0033365 | 0 | 0 | 0 | 0 | --- | --- | --- | --- | --- | --- | --- | --- | --- | --- | --- | --- | --- | --- | --- | --- | --- | --- | --- | --- | --- | --- | --- | --- | --- | --- | --- | --- | --- | --- | --- | --- | --- | --- | --- | --- | --- | --- | --- | --- | --- | --- | --- | --- | --- | --- | --- | --- | --- | --- | --- | --- | --- | --- | --- | --- | --- | --- | --- | --- | --- | --- | --- | --- | 0 | 0 | 0 | 0 | 0 | 0 | 0 | 0 | 0 | 50 | -7.2638e-20 | 7.2638e-19 | 0 | 0 | 0 | 0 | -20 | -150 | -0.0006673 | 0.0033365 | 0 | 0 | 0 | 0 | 7.5 | 0 | -8.3413e-05 | 0 | 7.5 | -7.5e-09 | -0.6882 | 1.4414e-10 | -1e-09 | 68 | [6 empty] | W27x129 | 4760 | 184
[21 empty] | x=c1 for M1 | -20 | -200 | -0.0006673 | 0.0033365 | -1e-09 | -5e-19 | -8.3413e-35 | 2.0853e-44 | --- | --- | --- | --- | --- | --- | --- | --- | --- | --- | --- | --- | --- | --- | --- | --- | --- | --- | --- | --- | --- | --- | --- | --- | --- | --- | --- | --- | --- | --- | --- | --- | --- | --- | --- | --- | --- | --- | --- | --- | --- | --- | --- | --- | --- | --- | --- | --- | --- | --- | --- | --- | --- | --- | --- | --- | --- | --- | --- | --- | --- | --- | --- | --- | 0 | 0 | 0 | 0 | 0 | 0 | 0 | 0 | 0 | 50 | -7.2638e-20 | 7.2638e-19 | 0 | -7.2569e-15 | -3.6319e-30 | 1.8159e-39 | -20 | -150 | -0.0006673 | 0.0033365 | -1e-09 | -7.2574e-15 | -3.632e-30 | 1.816e-39 | 7.5 | 0 | -8.3413e-05 | 0 | 7.5 | 7.5e-09 | -0.6882 | -1.4414e-10 | 1e-09 | 69 | [6 empty] | W27x114 | 4080 | 159
[21 empty] | x=c2 for M2 | -20 | -200 | -0.0006673 | 0.0033365 | -1e-09 | -5e-19 | -8.3413e-35 | 2.0853e-44 | --- | --- | --- | --- | --- | --- | --- | --- | --- | --- | --- | --- | --- | --- | --- | --- | --- | --- | --- | --- | --- | --- | --- | --- | --- | --- | --- | --- | --- | --- | --- | --- | --- | --- | --- | --- | --- | --- | --- | --- | --- | --- | --- | --- | --- | --- | --- | --- | --- | --- | --- | --- | --- | --- | --- | --- | --- | --- | --- | --- | --- | --- | --- | --- | 0 | 0 | 0 | 0 | 0 | 0 | 0 | 0 | 0 | 50 | -7.2638e-20 | 7.2638e-19 | 0 | -7.2569e-15 | -3.6319e-30 | 1.8159e-39 | -20 | -150 | -0.0006673 | 0.0033365 | -1e-09 | -7.2574e-15 | -3.632e-30 | 1.816e-39 | 7.5 | 0 | -8.3413e-05 | 0 | 7.5 | 7.5e-09 | -0.6882 | -1.4414e-10 | 1e-09 | 70 | [6 empty] | W27x102 | 3620 | 139
[21 empty] | x=c3 for M3 | -20 | -200 | -0.0006673 | 0.0033365 | -1e-09 | -5e-19 | -8.3413e-35 | 2.0853e-44 | --- | --- | --- | --- | --- | --- | --- | --- | --- | --- | --- | --- | --- | --- | --- | --- | --- | --- | --- | --- | --- | --- | --- | --- | --- | --- | --- | --- | --- | --- | --- | --- | --- | --- | --- | --- | --- | --- | --- | --- | --- | --- | --- | --- | --- | --- | --- | --- | --- | --- | --- | --- | --- | --- | --- | --- | --- | --- | --- | --- | --- | --- | --- | --- | 0 | 0 | 0 | 0 | 0 | 0 | 0 | 0 | 0 | 50 | -7.2638e-20 | 7.2638e-19 | 0 | -7.2569e-15 | -3.6319e-30 | 1.8159e-39 | -20 | -150 | -0.0006673 | 0.0033365 | -1e-09 | -7.2574e-15 | -3.632e-30 | 1.816e-39 | 7.5 | 0 | -8.3413e-05 | 0 | 7.5 | 7.5e-09 | -0.6882 | -1.4414e-10 | 1e-09 | 71 | [6 empty] | W27x94 | 3270 | 124
[21 empty] | x=c4 for M4 | -20 | -200 | -0.0006673 | 0.0033365 | -1e-09 | -5e-19 | -8.3413e-35 | 2.0853e-44 | --- | --- | --- | --- | --- | --- | --- | --- | --- | --- | --- | --- | --- | --- | --- | --- | --- | --- | --- | --- | --- | --- | --- | --- | --- | --- | --- | --- | --- | --- | --- | --- | --- | --- | --- | --- | --- | --- | --- | --- | --- | --- | --- | --- | --- | --- | --- | --- | --- | --- | --- | --- | --- | --- | --- | --- | --- | --- | --- | --- | --- | --- | --- | --- | 0 | 0 | 0 | 0 | 0 | 0 | 0 | 0 | 0 | 50 | -7.2638e-20 | 7.2638e-19 | 0 | -7.2569e-15 | -3.6319e-30 | 1.8159e-39 | -20 | -150 | -0.0006673 | 0.0033365 | -1e-09 | -7.2574e-15 | -3.632e-30 | 1.816e-39 | 7.5 | 0 | -8.3413e-05 | 0 | 7.5 | 7.5e-09 | -0.6882 | -1.4414e-10 | 1e-09 | 72 | [6 empty] | W27x84 | 2850 | 106
[21 empty] | x for Vx=0(1) | -20 | -200 | -0.0006673 | 0.0033365 | -7.5 | -28.125 | -3.519e-05 | 6.5981e-05 | --- | --- | --- | --- | --- | --- | --- | --- | --- | --- | --- | --- | --- | --- | --- | --- | --- | --- | --- | --- | --- | --- | --- | --- | --- | --- | --- | --- | --- | --- | --- | --- | --- | --- | --- | --- | --- | --- | --- | --- | --- | --- | --- | --- | --- | --- | --- | --- | --- | --- | --- | --- | --- | --- | --- | --- | --- | --- | --- | --- | --- | --- | --- | --- | 0 | 0 | 0 | 0 | 0 | 0 | 0 | 0 | 0 | 50 | -7.2638e-20 | 7.2638e-19 | 0 | -7.2569e-15 | -2.7239e-20 | 1.0215e-19 | -20 | -150 | -0.0006673 | 0.0033365 | -7.5 | -28.125 | -3.519e-05 | 6.5981e-05 | 7.5 | 0 | -8.3413e-05 | 0 | -3.7498e-11 | 28.125 | -0.10753 | -0.73898 | 7.5 | 73 | [6 empty] | W24x492 | 19100 | 1670
[21 empty] | x for qx=0(1) | -20 | -200 | -0.0006673 | 0.0033365 | -8.4308 | -35.5395 | -4.9985e-05 | 0.00010535 | --- | --- | --- | --- | --- | --- | --- | --- | --- | --- | --- | --- | --- | --- | --- | --- | --- | --- | --- | --- | --- | --- | --- | --- | --- | --- | --- | --- | --- | --- | --- | --- | --- | --- | --- | --- | --- | --- | --- | --- | --- | --- | --- | --- | --- | --- | --- | --- | --- | --- | --- | --- | --- | --- | --- | --- | --- | --- | --- | --- | --- | --- | --- | --- | 0 | 0 | 0 | 0 | 0 | 0 | 0 | 0 | 0 | 50 | -7.2638e-20 | 7.2638e-19 | 0 | -7.2569e-15 | -3.062e-20 | 1.2908e-19 | -20 | -150 | -0.0006673 | 0.0033365 | -8.4308 | -35.5395 | -4.9985e-05 | 0.00010535 | 7.5 | 0 | -8.3413e-05 | 0 | -0.93084 | 27.6918 | 1.5288e-05 | -0.74944 | 8.4308 | 74 | [6 empty] | W24x450 | 17100 | 1490
[21 empty] | x for Vx=0(2) | -20 | -200 | -0.0006673 | 0.0033365 | -7.5 | -28.125 | -3.519e-05 | 6.5981e-05 | --- | --- | --- | --- | --- | --- | --- | --- | --- | --- | --- | --- | --- | --- | --- | --- | --- | --- | --- | --- | --- | --- | --- | --- | --- | --- | --- | --- | --- | --- | --- | --- | --- | --- | --- | --- | --- | --- | --- | --- | --- | --- | --- | --- | --- | --- | --- | --- | --- | --- | --- | --- | --- | --- | --- | --- | --- | --- | --- | --- | --- | --- | --- | --- | 0 | 0 | 0 | 0 | 0 | 0 | 0 | 0 | 0 | 50 | -7.2638e-20 | 7.2638e-19 | 0 | -7.2569e-15 | -2.7239e-20 | 1.0215e-19 | -20 | -150 | -0.0006673 | 0.0033365 | -7.5 | -28.125 | -3.519e-05 | 6.5981e-05 | 7.5 | 0 | -8.3413e-05 | 0 | -3.7498e-11 | 28.125 | -0.10753 | -0.73898 | 7.5 | 75 | [6 empty] | W24x408 | 15100 | 1320
[21 empty] | x for qx=0(2) | -20 | -200 | -0.0006673 | 0.0033365 | -8.4308 | -35.5395 | -4.9985e-05 | 0.00010535 | --- | --- | --- | --- | --- | --- | --- | --- | --- | --- | --- | --- | --- | --- | --- | --- | --- | --- | --- | --- | --- | --- | --- | --- | --- | --- | --- | --- | --- | --- | --- | --- | --- | --- | --- | --- | --- | --- | --- | --- | --- | --- | --- | --- | --- | --- | --- | --- | --- | --- | --- | --- | --- | --- | --- | --- | --- | --- | --- | --- | --- | --- | --- | --- | 0 | 0 | 0 | 0 | 0 | 0 | 0 | 0 | 0 | 50 | -7.2638e-20 | 7.2638e-19 | 0 | -7.2569e-15 | -3.062e-20 | 1.2908e-19 | -20 | -150 | -0.0006673 | 0.0033365 | -8.4308 | -35.5395 | -4.9985e-05 | 0.00010535 | 7.5 | 0 | -8.3413e-05 | 0 | -0.93084 | 27.6918 | 1.5288e-05 | -0.74944 | 8.4308 | 76 | [6 empty] | W24x370 | 13400 | 1160
[134 empty] | W24x335 | 11900 | 1030
[123 empty] | Span #1 End Shears and End Moments: | [10 empty] | W24x306 | 10700 | 919
[123 empty] | VL = | 7.5 | VR = | 12.5 | [7 empty] | W24x279 | 9600 | 823
[123 empty] | ML = | -7.2569e-15 | MR = | -50 | [7 empty] | W24x250 | 8490 | 724
[123 empty] | Span #1 Max. Moments and Locations: | [10 empty] | W24x229 | 7650 | 651
[123 empty] | +M(max) = | 28.125 | x = | 7.5 | [7 empty] | W24x207 | 6820 | 578
[123 empty] | -M(max) = | -50 | x = | 20 | [7 empty] | W24x192 | 6260 | 530
[123 empty] | Span #1 Max. Deflections and Locations: | [10 empty] | W24x176 | 5680 | 479
|  | Span #1 |  |  |  | Span #2 | [116 empty] | -D(max) = | -0.74944 | x = | 8.4308 | [7 empty] | W24x162 | 5170 | 443
[123 empty] | +D(max) = | 1.4414e-10 | x = | -1e-09 | [7 empty] | W24x146 | 4580 | 391
1 |  |  |  | 2 |  |  |  | 3 | [125 empty] | W24x131 | 4020 | 340
[123 empty] | M(max) = | 50 | D(max) = | 0.7494 | = L/320 | [6 empty] | W24x117 | 3540 | 297
[127 empty] | 320 | [6 empty] | W24x104 | 3100 | 259
[122 empty] | 1. Span #1 - Find where shear and slope pass through zero (Method #1): | [11 empty] | W24x103 | 3000 | 119
[123 empty] | Vx=0: |  | x for Vx=0: | Index | [7 empty] | W24x94 | 2700 | 109
[123 empty] | 0.3 | kips | 7.2 | 19 | [7 empty] | W24x84 | 2370 | 94.4
[123 empty] | -0.1 | kips | 7.6 | 20 | [7 empty] | W24x76 | 2100 | 82.5
[125 empty] | Interpolating for Vx=0: | [8 empty] | W24x68 | 1830 | 70.4
[125 empty] | 7.5 | ft. | [7 empty] | W24x62 | 1560 | 34.5
[134 empty] | W24x55 | 1360 | 29.1
[123 empty] | qx=0: |  | x for qx=0: | Index | [7 empty] | W21x402 | 12200 | 1270
[123 empty] | -0.0035 | deg. | 8.4 | 22 | [7 empty] | W21x364 | 10800 | 1120
[123 empty] | 0.0419 | deg. | 8.8 | 23 | [7 empty] | W21x333 | 9610 | 994
[125 empty] | Interpolating for qx=0: | [8 empty] | W21x300 | 8480 | 873
[125 empty] | 8.4308 | ft. | [7 empty] | W21x275 | 7620 | 785
[134 empty] | W21x248 | 6760 | 694
[122 empty] | 2. Span #1 - Find where shear and slope pass through zero (Method #2): | [11 empty] | W21x223 | 5950 | 609
[123 empty] | Vx(n)*Vx(n+1) |  | qx(n)*qx(n+1) | (where: n=Index) | [7 empty] | W21x201 | 5310 | 542
[123 empty] | 53.25 |  | 0.47195 | [8 empty] | W21x182 | 4730 | 483
[123 empty] | 47.57 |  | 0.46539 | [8 empty] | W21x166 | 4280 | 435
[123 empty] | 42.21 |  | 0.45272 | [8 empty] | W21x147 | 3630 | 376
[123 empty] | 37.17 |  | 0.43453 | [8 empty] | W21x132 | 3220 | 333
[123 empty] | 32.45 |  | 0.41152 | [8 empty] | W21x122 | 2960 | 305
[123 empty] | 28.05 |  | 0.38445 | [8 empty] | W21x111 | 2670 | 274
[123 empty] | 23.97 |  | 0.35411 | [8 empty] | W21x101 | 2420 | 248
[123 empty] | 20.21 |  | 0.32133 | [8 empty] | W21x93 | 2070 | 92.9
[123 empty] | 16.77 |  | 0.28694 | [8 empty] | W21x83 | 1830 | 81.4
[123 empty] | 13.65 |  | 0.25176 | [8 empty] | W21x73 | 1600 | 70.6
[123 empty] | 10.85 |  | 0.21659 | [8 empty] | W21x68 | 1480 | 64.7
[123 empty] | 8.37 |  | 0.18219 | [8 empty] | W21x62 | 1330 | 57.5
[123 empty] | 6.21 |  | 0.14927 | [8 empty] | W21x57 | 1170 | 30.6
[123 empty] | 4.37 |  | 0.11848 | [8 empty] | W21x55 | 1140 | 48.4
[123 empty] | 2.85 |  | 0.09038 | [8 empty] | W21x50 | 984 | 24.9
[123 empty] | 1.65 |  | 0.065484 | [8 empty] | W21x48 | 959 | 38.7
[123 empty] | 0.77 |  | 0.044199 | [8 empty] | W21x44 | 843 | 20.7
[123 empty] | 0.21 |  | 0.026846 | [8 empty] | W18x311 | 6960 | 795
[123 empty] | -0.03 |  | 0.013654 | [8 empty] | W18x283 | 6160 | 704
[123 empty] | 0.05 |  | 0.0047528 | [8 empty] | W18x258 | 5510 | 628
[123 empty] | 0.45 |  | 0.00017405 | [8 empty] | W18x234 | 4900 | 558
[123 empty] | 1.17 |  | -0.00014729 | [8 empty] | W18x211 | 4330 | 493
[123 empty] | 2.21 |  | 0.0036277 | [8 empty] | W18x192 | 3870 | 440
[123 empty] | 3.57 |  | 0.011245 | [8 empty] | W18x175 | 3450 | 391
[123 empty] | 5.25 |  | 0.022363 | [8 empty] | W18x158 | 3060 | 347
[123 empty] | 7.25 |  | 0.036556 | [8 empty] | W18x143 | 2750 | 311
[123 empty] | 9.57 |  | 0.053326 | [8 empty] | W18x130 | 2460 | 278
[123 empty] | 12.21 |  | 0.072108 | [8 empty] | W18x119 | 2190 | 253
[123 empty] | 15.17 |  | 0.092279 | [8 empty] | W18x106 | 1910 | 220
[123 empty] | 18.45 |  | 0.11317 | [8 empty] | W18x97 | 1750 | 201
[123 empty] | 22.05 |  | 0.13409 | [8 empty] | W18x86 | 1530 | 175
[123 empty] | 25.97 |  | 0.15433 | [8 empty] | W18x76 | 1330 | 152
[123 empty] | 30.21 |  | 0.17315 | [8 empty] | W18x71 | 1170 | 60.3
[123 empty] | 34.77 |  | 0.18987 | [8 empty] | W18x65 | 1070 | 54.8
[123 empty] | 39.65 |  | 0.20382 | [8 empty] | W18x60 | 984 | 50.1
[123 empty] | 44.85 |  | 0.21437 | [8 empty] | W18x55 | 890 | 44.9
[123 empty] | 50.37 |  | 0.22101 | [8 empty] | W18x50 | 800 | 40.1
[123 empty] | 56.21 |  | 0.22328 | [8 empty] | W18x46 | 712 | 22.5
[123 empty] | 62.37 |  | 0.22086 | [8 empty] | W18x40 | 612 | 19.1
[123 empty] | 68.85 |  | 0.21359 | [8 empty] | W18x35 | 510 | 15.3
[123 empty] | 75.65 |  | 0.20148 | [8 empty] | W16x100 | 1500 | 186
[123 empty] | 82.77 |  | 0.18472 | [8 empty] | W16x89 | 1310 | 163
[123 empty] | 90.21 |  | 0.16376 | [8 empty] | W16x77 | 1120 | 138
[123 empty] | 97.97 |  | 0.13929 | [8 empty] | W16x67 | 970 | 119
[123 empty] | 106.05 |  | 0.11233 | [8 empty] | W16x57 | 758 | 43.1
[123 empty] | 114.45 |  | 0.084186 | [8 empty] | W16x50 | 659 | 37.2
[123 empty] | 123.17 |  | 0.056564 | [8 empty] | W16x45 | 586 | 32.8
[123 empty] | 132.21 |  | 0.031556 | [8 empty] | W16x40 | 518 | 28.9
[123 empty] | 141.57 |  | 0.011697 | [8 empty] | W16x36 | 448 | 24.5
[123 empty] | 151.25 |  | -3.2413e-12 | [8 empty] | W16x31 | 375 | 12.4
[134 empty] | W16x26 | 301 | 9.59
[123 empty] | Vx=0: |  | x for Vx=0: | Index | [7 empty] | W14x808 | 16000 | 5510
[123 empty] | 0.3 | kips | 7.2 | 19 | [7 empty] | W14x730 | 14300 | 4720
[123 empty] | -0.1 | kips | 7.6 | 20 | [7 empty] | W14x665 | 12400 | 4170
[125 empty] | Interpolating for Vx=0: | [8 empty] | W14x605 | 10800 | 3680
[125 empty] | 7.5 | ft. | [7 empty] | W14x550 | 9430 | 3250
[134 empty] | W14x500 | 8210 | 2880
[123 empty] | qx=0: |  | x for qx=0: | Index | [7 empty] | W14x455 | 7190 | 2560
[123 empty] | -0.0035 | deg. | 8.4 | 22 | [7 empty] | W14x426 | 6600 | 2360
[123 empty] | 0.0419 | deg. | 8.8 | 23 | [7 empty] | W14x398 | 6000 | 2170
[125 empty] | Interpolating for qx=0: | [8 empty] | W14x370 | 5440 | 1990
[125 empty] | 8.4308 | ft. | [7 empty] | W14x342 | 4900 | 1810
[134 empty] | W14x311 | 4330 | 1610
[22 empty] | Loading Functions Evaluated at x = L FvL: Calculations for Span #2: | [18 empty] | Span #2: |  |  | Span #2: |  |  | W14x283 | 3840 | 1440
[22 empty] | Loading Functions Evaluated at x = L FvL: Span #2: For Full Uniform Load, w; Loading Functions Evaluated at x = L FvL: Span #2: For Distributed Load #1; Loading Functions Evaluated at x = L FvL: Span #2: For Distributed Load #2; Loading Functions Evaluated at x = L FvL: Span #2: For Distributed Load #3; Loading Functions Evaluated at x = L FvL: Span #2: For Distributed Load #4; Loading Functions Evaluated at x = L FvL: Span #2: For Distributed Load #5; Loading Functions Evaluated at x = L FvL: Span #2: For Distributed Load #6; Loading Functions Evaluated at x = L FvL: Span #2: For Distributed Load #7; Loading Functions Evaluated at x = L FvL: Span #2: For Distributed Load #8; Loading Functions Evaluated at x = L FvL: Span #2: For All 15 Point Loads; Loading Functions Evaluated at x = L FvL: Span #2: For All 4 Applied Moments Plus Support Moments M2 and M3 | Span #2: Summations of Loading Functions for All Loads | [7 empty] | Initial Beam Parameters at Left End |  |  |  | Span #2: Shear, Moment, Slope, & Deflection @ x |  |  |  | Dist. from |  | Corrections for P Loads at Supports: |  |  | Corrections for Applied M at Supports: |  |  | W14x257 | 3400 | 1290
[22 empty] | Loading Functions Evaluated at x = L FvL: Loading Functions Evaluated at x = L; Loading Functions Evaluated at x Fvx: Loading Functions Evaluated at x; Loading Functions Evaluated at x = L FvL: Loading Functions Evaluated at x = L; Loading Functions Evaluated at x Fvx: Loading Functions Evaluated at x; Loading Functions Evaluated at x = L FvL: Loading Functions Evaluated at x = L; Loading Functions Evaluated at x Fvx: Loading Functions Evaluated at x; Loading Functions Evaluated at x = L FvL: Loading Functions Evaluated at x = L; Loading Functions Evaluated at x Fvx: Loading Functions Evaluated at x; Loading Functions Evaluated at x = L FvL: Loading Functions Evaluated at x = L; Loading Functions Evaluated at x Fvx: Loading Functions Evaluated at x; Loading Functions Evaluated at x = L FvL: Loading Functions Evaluated at x = L; Loading Functions Evaluated at x Fvx: Loading Functions Evaluated at x; Loading Functions Evaluated at x = L FvL: Loading Functions Evaluated at x = L; Loading Functions Evaluated at x Fvx: Loading Functions Evaluated at x; Loading Functions Evaluated at x = L FvL: Loading Functions Evaluated at x = L; Loading Functions Evaluated at x Fvx: Loading Functions Evaluated at x; Loading Functions Evaluated at x = L FvL: Loading Functions Evaluated at x = L; Loading Functions Evaluated at x Fvx: Loading Functions Evaluated at x; Loading Functions Evaluated at x = L FvL: Loading Functions Evaluated at x = L; Loading Functions Evaluated at x Fvx: Loading Functions Evaluated at x; Loading Functions Evaluated at x = L FvL: Loading Functions Evaluated at x = L; Loading Functions Evaluated at x Fvx: Loading Functions Evaluated at x | For Loading Functions Evaluated at x = L |  |  |  | For Loading Functions Evaluated at x |  |  |  | with Loading Functions Evaluated at x = L |  |  |  | Vx | Mx | qx | Dx | Left End |  | S Reaction for | S Reaction for |  | S Moment for | S Moment for |  | W14x233 | 3010 | 1150
[21 empty] | Points: | FvL | FmL | FqL | FDL | Fvx | Fmx | Fqx | FDx | FvL | FmL | FqL | FDL | Fvx | Fmx | Fqx | FDx | FvL | FmL | FqL | FDL | Fvx | Fmx | Fqx | FDx | FvL | FmL | FqL | FDL | Fvx | Fmx | Fqx | FDx | FvL | FmL | FqL | FDL | Fvx | Fmx | Fqx | FDx | FvL | FmL | FqL | FDL | Fvx | Fmx | Fqx | FDx | FvL | FmL | FqL | FDL | Fvx | Fmx | Fqx | FDx | FvL | FmL | FqL | FDL | Fvx | Fmx | Fqx | FDx | FvL | FmL | FqL | FDL | Fvx | Fmx | Fqx | FDx | FvL | FmL | FqL | FDL | Fvx | Fmx | Fqx | FDx | FvL | FmL | FqL | FDL | Fvx | Fmx | Fqx | FDx | SFvL | SFmL | SFqL | SFDL | SFvx | SFmx | SFqx | SFDx | Vo | Mo | qo | Do | (kips) | (ft-kips) | (deg.) | (in.) | x (ft.) | Index: | P Loads with | P Loads with |  | Applied M with | Applied M with |  | W14x211 | 2660 | 1030
[21 empty] | 1 | -20 | -200 | -0.0006673 | 0.0033365 | 0 | 0 | 0 | 0 | --- | --- | --- | --- | --- | --- | --- | --- | --- | --- | --- | --- | --- | --- | --- | --- | --- | --- | --- | --- | --- | --- | --- | --- | --- | --- | --- | --- | --- | --- | --- | --- | --- | --- | --- | --- | --- | --- | --- | --- | --- | --- | --- | --- | --- | --- | --- | --- | --- | --- | --- | --- | --- | --- | --- | --- | --- | --- | --- | --- | --- | --- | --- | --- | 0 | 0 | 0 | 0 | 0 | 0 | 0 | 0 | 0 | -50 | -0.00050048 | 0.0050048 | 0 | -50 | 0 | 0 | -20 | -250 | -0.0011678 | 0.0083413 | 0 | -50 | 0 | 0 | 12.5 | 0 | 2.5023e-15 | 0 | 12.5 | -50 | 2.0646e-11 | 0 | 0 | 1 | Dist. a = 0 | Dist. a = L |  | Dist. c = 0 | Dist. c = L |  | W14x193 | 2400 | 931
[21 empty] | 2 | -20 | -200 | -0.0006673 | 0.0033365 | -0.4 | -0.08 | -5.3384e-09 | 5.3384e-10 | --- | --- | --- | --- | --- | --- | --- | --- | --- | --- | --- | --- | --- | --- | --- | --- | --- | --- | --- | --- | --- | --- | --- | --- | --- | --- | --- | --- | --- | --- | --- | --- | --- | --- | --- | --- | --- | --- | --- | --- | --- | --- | --- | --- | --- | --- | --- | --- | --- | --- | --- | --- | --- | --- | --- | --- | --- | --- | --- | --- | --- | --- | --- | --- | 0 | 0 | 0 | 0 | 0 | 0 | 0 | 0 | 0 | -50 | -0.00050048 | 0.0050048 | 0 | -50 | -1.001e-05 | 2.0019e-06 | -20 | -250 | -0.0011678 | 0.0083413 | -0.4 | -50.08 | -1.0015e-05 | 2.0024e-06 | 12.5 | 0 | 2.5023e-15 | 0 | 12.1 | -45.08 | -0.078499 | -0.0033449 | 0.4 | 2 | 0 | 0 | P1 | 0 | 0 | M1 | W14x176 | 2140 | 838
[21 empty] | 3 | -20 | -200 | -0.0006673 | 0.0033365 | -0.8 | -0.32 | -4.2707e-08 | 8.5414e-09 | --- | --- | --- | --- | --- | --- | --- | --- | --- | --- | --- | --- | --- | --- | --- | --- | --- | --- | --- | --- | --- | --- | --- | --- | --- | --- | --- | --- | --- | --- | --- | --- | --- | --- | --- | --- | --- | --- | --- | --- | --- | --- | --- | --- | --- | --- | --- | --- | --- | --- | --- | --- | --- | --- | --- | --- | --- | --- | --- | --- | --- | --- | --- | --- | 0 | 0 | 0 | 0 | 0 | 0 | 0 | 0 | 0 | -50 | -0.00050048 | 0.0050048 | 0 | -50 | -2.0019e-05 | 8.0076e-06 | -20 | -250 | -0.0011678 | 0.0083413 | -0.8 | -50.32 | -2.0062e-05 | 8.0161e-06 | 12.5 | 0 | 2.5023e-15 | 0 | 11.7 | -40.32 | -0.149 | -0.012929 | 0.8 | 3 | 0 | 0 | P2 | 0 | 0 | M2 | W14x159 | 1900 | 748
[21 empty] | 4 | -20 | -200 | -0.0006673 | 0.0033365 | -1.2 | -0.72 | -1.4414e-07 | 4.3241e-08 | --- | --- | --- | --- | --- | --- | --- | --- | --- | --- | --- | --- | --- | --- | --- | --- | --- | --- | --- | --- | --- | --- | --- | --- | --- | --- | --- | --- | --- | --- | --- | --- | --- | --- | --- | --- | --- | --- | --- | --- | --- | --- | --- | --- | --- | --- | --- | --- | --- | --- | --- | --- | --- | --- | --- | --- | --- | --- | --- | --- | --- | --- | --- | --- | 0 | 0 | 0 | 0 | 0 | 0 | 0 | 0 | 0 | -50 | -0.00050048 | 0.0050048 | 0 | -50 | -3.0029e-05 | 1.8017e-05 | -20 | -250 | -0.0011678 | 0.0083413 | -1.2 | -50.72 | -3.0173e-05 | 1.806e-05 | 12.5 | 0 | 2.5023e-15 | 0 | 11.3 | -35.72 | -0.21178 | -0.028095 | 1.2 | 4 | 0 | 0 | P3 | 0 | 0 | M3 | W14x145 | 1710 | 677
[21 empty] | 5 | -20 | -200 | -0.0006673 | 0.0033365 | -1.6 | -1.28 | -3.4166e-07 | 1.3666e-07 | --- | --- | --- | --- | --- | --- | --- | --- | --- | --- | --- | --- | --- | --- | --- | --- | --- | --- | --- | --- | --- | --- | --- | --- | --- | --- | --- | --- | --- | --- | --- | --- | --- | --- | --- | --- | --- | --- | --- | --- | --- | --- | --- | --- | --- | --- | --- | --- | --- | --- | --- | --- | --- | --- | --- | --- | --- | --- | --- | --- | --- | --- | --- | --- | 0 | 0 | 0 | 0 | 0 | 0 | 0 | 0 | 0 | -50 | -0.00050048 | 0.0050048 | 0 | -50 | -4.0038e-05 | 3.203e-05 | -20 | -250 | -0.0011678 | 0.0083413 | -1.6 | -51.28 | -4.038e-05 | 3.2167e-05 | 12.5 | 0 | 2.5023e-15 | 0 | 10.9 | -31.28 | -0.26709 | -0.048205 | 1.6 | 5 | 0 | 0 | P4 | 0 | 0 | M4 | W14x132 | 1530 | 548
[21 empty] | 6 | -20 | -200 | -0.0006673 | 0.0033365 | -2 | -2 | -6.673e-07 | 3.3365e-07 | --- | --- | --- | --- | --- | --- | --- | --- | --- | --- | --- | --- | --- | --- | --- | --- | --- | --- | --- | --- | --- | --- | --- | --- | --- | --- | --- | --- | --- | --- | --- | --- | --- | --- | --- | --- | --- | --- | --- | --- | --- | --- | --- | --- | --- | --- | --- | --- | --- | --- | --- | --- | --- | --- | --- | --- | --- | --- | --- | --- | --- | --- | --- | --- | 0 | 0 | 0 | 0 | 0 | 0 | 0 | 0 | 0 | -50 | -0.00050048 | 0.0050048 | 0 | -50 | -5.0048e-05 | 5.0048e-05 | -20 | -250 | -0.0011678 | 0.0083413 | -2 | -52 | -5.0715e-05 | 5.0381e-05 | 12.5 | 0 | 2.5023e-15 | 0 | 10.5 | -27 | -0.3152 | -0.072645 | 2 | 6 | 0 | 0 | P5 | 0 | 0 | S M | W14x120 | 1380 | 495
[21 empty] | 7 | -20 | -200 | -0.0006673 | 0.0033365 | -2.4 | -2.88 | -1.1531e-06 | 6.9186e-07 | --- | --- | --- | --- | --- | --- | --- | --- | --- | --- | --- | --- | --- | --- | --- | --- | --- | --- | --- | --- | --- | --- | --- | --- | --- | --- | --- | --- | --- | --- | --- | --- | --- | --- | --- | --- | --- | --- | --- | --- | --- | --- | --- | --- | --- | --- | --- | --- | --- | --- | --- | --- | --- | --- | --- | --- | --- | --- | --- | --- | --- | --- | --- | --- | 0 | 0 | 0 | 0 | 0 | 0 | 0 | 0 | 0 | -50 | -0.00050048 | 0.0050048 | 0 | -50 | -6.0057e-05 | 7.2068e-05 | -20 | -250 | -0.0011678 | 0.0083413 | -2.4 | -52.88 | -6.121e-05 | 7.276e-05 | 12.5 | 0 | 2.5023e-15 | 0 | 10.1 | -22.88 | -0.35637 | -0.10082 | 2.4 | 7 | 0 | 0 | P6 |  |  |  | W14x109 | 1240 | 447
[21 empty] | 8 | -20 | -200 | -0.0006673 | 0.0033365 | -2.8 | -3.92 | -1.8311e-06 | 1.2818e-06 | --- | --- | --- | --- | --- | --- | --- | --- | --- | --- | --- | --- | --- | --- | --- | --- | --- | --- | --- | --- | --- | --- | --- | --- | --- | --- | --- | --- | --- | --- | --- | --- | --- | --- | --- | --- | --- | --- | --- | --- | --- | --- | --- | --- | --- | --- | --- | --- | --- | --- | --- | --- | --- | --- | --- | --- | --- | --- | --- | --- | --- | --- | --- | --- | 0 | 0 | 0 | 0 | 0 | 0 | 0 | 0 | 0 | -50 | -0.00050048 | 0.0050048 | 0 | -50 | -7.0067e-05 | 9.8093e-05 | -20 | -250 | -0.0011678 | 0.0083413 | -2.8 | -53.92 | -7.1898e-05 | 9.9375e-05 | 12.5 | 0 | 2.5023e-15 | 0 | 9.7 | -18.92 | -0.39087 | -0.13217 | 2.8 | 8 | 0 | 0 | P7 |  |  |  | W14x99 | 1110 | 402
[21 empty] | 9 | -20 | -200 | -0.0006673 | 0.0033365 | -3.2 | -5.12 | -2.7333e-06 | 2.1866e-06 | --- | --- | --- | --- | --- | --- | --- | --- | --- | --- | --- | --- | --- | --- | --- | --- | --- | --- | --- | --- | --- | --- | --- | --- | --- | --- | --- | --- | --- | --- | --- | --- | --- | --- | --- | --- | --- | --- | --- | --- | --- | --- | --- | --- | --- | --- | --- | --- | --- | --- | --- | --- | --- | --- | --- | --- | --- | --- | --- | --- | --- | --- | --- | --- | 0 | 0 | 0 | 0 | 0 | 0 | 0 | 0 | 0 | -50 | -0.00050048 | 0.0050048 | 0 | -50 | -8.0076e-05 | 0.00012812 | -20 | -250 | -0.0011678 | 0.0083413 | -3.2 | -55.12 | -8.2809e-05 | 0.00013031 | 12.5 | 0 | 2.5023e-15 | 0 | 9.3 | -15.12 | -0.41896 | -0.16613 | 3.2 | 9 | 0 | 0 | P8 |  |  |  | W14x90 | 999 | 362
[21 empty] | 10 | -20 | -200 | -0.0006673 | 0.0033365 | -3.6 | -6.48 | -3.8917e-06 | 3.5025e-06 | --- | --- | --- | --- | --- | --- | --- | --- | --- | --- | --- | --- | --- | --- | --- | --- | --- | --- | --- | --- | --- | --- | --- | --- | --- | --- | --- | --- | --- | --- | --- | --- | --- | --- | --- | --- | --- | --- | --- | --- | --- | --- | --- | --- | --- | --- | --- | --- | --- | --- | --- | --- | --- | --- | --- | --- | --- | --- | --- | --- | --- | --- | --- | --- | 0 | 0 | 0 | 0 | 0 | 0 | 0 | 0 | 0 | -50 | -0.00050048 | 0.0050048 | 0 | -50 | -9.0086e-05 | 0.00016215 | -20 | -250 | -0.0011678 | 0.0083413 | -3.6 | -56.48 | -9.3977e-05 | 0.00016566 | 12.5 | 0 | 2.5023e-15 | 0 | 8.9 | -11.48 | -0.4409 | -0.20219 | 3.6 | 10 | 0 | 0 | P9 |  |  |  | W14x82 | 881 | 148
[21 empty] | 11 | -20 | -200 | -0.0006673 | 0.0033365 | -4 | -8 | -5.3384e-06 | 5.3384e-06 | --- | --- | --- | --- | --- | --- | --- | --- | --- | --- | --- | --- | --- | --- | --- | --- | --- | --- | --- | --- | --- | --- | --- | --- | --- | --- | --- | --- | --- | --- | --- | --- | --- | --- | --- | --- | --- | --- | --- | --- | --- | --- | --- | --- | --- | --- | --- | --- | --- | --- | --- | --- | --- | --- | --- | --- | --- | --- | --- | --- | --- | --- | --- | --- | 0 | 0 | 0 | 0 | 0 | 0 | 0 | 0 | 0 | -50 | -0.00050048 | 0.0050048 | 0 | -50 | -0.0001001 | 0.00020019 | -20 | -250 | -0.0011678 | 0.0083413 | -4 | -58 | -0.00010543 | 0.00020553 | 12.5 | 0 | 2.5023e-15 | 0 | 8.5 | -8 | -0.45697 | -0.23984 | 4 | 11 | 0 | 0 | P10 |  |  |  | W14x74 | 795 | 134
[21 empty] | 12 | -20 | -200 | -0.0006673 | 0.0033365 | -4.4 | -9.68 | -7.1054e-06 | 7.816e-06 | --- | --- | --- | --- | --- | --- | --- | --- | --- | --- | --- | --- | --- | --- | --- | --- | --- | --- | --- | --- | --- | --- | --- | --- | --- | --- | --- | --- | --- | --- | --- | --- | --- | --- | --- | --- | --- | --- | --- | --- | --- | --- | --- | --- | --- | --- | --- | --- | --- | --- | --- | --- | --- | --- | --- | --- | --- | --- | --- | --- | --- | --- | --- | --- | 0 | 0 | 0 | 0 | 0 | 0 | 0 | 0 | 0 | -50 | -0.00050048 | 0.0050048 | 0 | -50 | -0.0001101 | 0.00024223 | -20 | -250 | -0.0011678 | 0.0083413 | -4.4 | -59.68 | -0.00011721 | 0.00025005 | 12.5 | 0 | 2.5023e-15 | 0 | 8.1 | -4.68 | -0.46742 | -0.2786 | 4.4 | 12 | 0 | 0 | P11 |  |  |  | W14x68 | 722 | 121
[21 empty] | 13 | -20 | -200 | -0.0006673 | 0.0033365 | -4.8 | -11.52 | -9.2248e-06 | 1.107e-05 | --- | --- | --- | --- | --- | --- | --- | --- | --- | --- | --- | --- | --- | --- | --- | --- | --- | --- | --- | --- | --- | --- | --- | --- | --- | --- | --- | --- | --- | --- | --- | --- | --- | --- | --- | --- | --- | --- | --- | --- | --- | --- | --- | --- | --- | --- | --- | --- | --- | --- | --- | --- | --- | --- | --- | --- | --- | --- | --- | --- | --- | --- | --- | --- | 0 | 0 | 0 | 0 | 0 | 0 | 0 | 0 | 0 | -50 | -0.00050048 | 0.0050048 | 0 | -50 | -0.00012011 | 0.00028827 | -20 | -250 | -0.0011678 | 0.0083413 | -4.8 | -61.52 | -0.00012934 | 0.00029934 | 12.5 | 0 | 2.5023e-15 | 0 | 7.7 | -1.52 | -0.47251 | -0.31801 | 4.8 | 13 | 0 | 0 | P12 |  |  |  | W14x61 | 640 | 107
[21 empty] | 14 | -20 | -200 | -0.0006673 | 0.0033365 | -5.2 | -13.52 | -1.1728e-05 | 1.5247e-05 | --- | --- | --- | --- | --- | --- | --- | --- | --- | --- | --- | --- | --- | --- | --- | --- | --- | --- | --- | --- | --- | --- | --- | --- | --- | --- | --- | --- | --- | --- | --- | --- | --- | --- | --- | --- | --- | --- | --- | --- | --- | --- | --- | --- | --- | --- | --- | --- | --- | --- | --- | --- | --- | --- | --- | --- | --- | --- | --- | --- | --- | --- | --- | --- | 0 | 0 | 0 | 0 | 0 | 0 | 0 | 0 | 0 | -50 | -0.00050048 | 0.0050048 | 0 | -50 | -0.00013012 | 0.00033832 | -20 | -250 | -0.0011678 | 0.0083413 | -5.2 | -63.52 | -0.00014185 | 0.00035357 | 12.5 | 0 | 2.5023e-15 | 0 | 7.3 | 1.48 | -0.47253 | -0.35763 | 5.2 | 14 | 0 | 0 | P13 |  |  |  | W14x53 | 541 | 57.7
[21 empty] | 15 | -20 | -200 | -0.0006673 | 0.0033365 | -5.6 | -15.68 | -1.4649e-05 | 2.0508e-05 | --- | --- | --- | --- | --- | --- | --- | --- | --- | --- | --- | --- | --- | --- | --- | --- | --- | --- | --- | --- | --- | --- | --- | --- | --- | --- | --- | --- | --- | --- | --- | --- | --- | --- | --- | --- | --- | --- | --- | --- | --- | --- | --- | --- | --- | --- | --- | --- | --- | --- | --- | --- | --- | --- | --- | --- | --- | --- | --- | --- | --- | --- | --- | --- | 0 | 0 | 0 | 0 | 0 | 0 | 0 | 0 | 0 | -50 | -0.00050048 | 0.0050048 | 0 | -50 | -0.00014013 | 0.00039237 | -20 | -250 | -0.0011678 | 0.0083413 | -5.6 | -65.68 | -0.00015478 | 0.00041288 | 12.5 | 0 | 2.5023e-15 | 0 | 6.9 | 4.32 | -0.46771 | -0.39705 | 5.6 | 15 | 0 | 0 | P14 |  |  |  | W14x48 | 484 | 51.4
[21 empty] | 16 | -20 | -200 | -0.0006673 | 0.0033365 | -6 | -18 | -1.8017e-05 | 2.7026e-05 | --- | --- | --- | --- | --- | --- | --- | --- | --- | --- | --- | --- | --- | --- | --- | --- | --- | --- | --- | --- | --- | --- | --- | --- | --- | --- | --- | --- | --- | --- | --- | --- | --- | --- | --- | --- | --- | --- | --- | --- | --- | --- | --- | --- | --- | --- | --- | --- | --- | --- | --- | --- | --- | --- | --- | --- | --- | --- | --- | --- | --- | --- | --- | --- | 0 | 0 | 0 | 0 | 0 | 0 | 0 | 0 | 0 | -50 | -0.00050048 | 0.0050048 | 0 | -50 | -0.00015014 | 0.00045043 | -20 | -250 | -0.0011678 | 0.0083413 | -6 | -68 | -0.00016816 | 0.00047745 | 12.5 | 0 | 2.5023e-15 | 0 | 6.5 | 7 | -0.45834 | -0.43587 | 6 | 16 | 0 | 0 | P15 |  |  |  | W14x43 | 428 | 45.2
[21 empty] | 17 | -20 | -200 | -0.0006673 | 0.0033365 | -6.4 | -20.48 | -2.1866e-05 | 3.4986e-05 | --- | --- | --- | --- | --- | --- | --- | --- | --- | --- | --- | --- | --- | --- | --- | --- | --- | --- | --- | --- | --- | --- | --- | --- | --- | --- | --- | --- | --- | --- | --- | --- | --- | --- | --- | --- | --- | --- | --- | --- | --- | --- | --- | --- | --- | --- | --- | --- | --- | --- | --- | --- | --- | --- | --- | --- | --- | --- | --- | --- | --- | --- | --- | --- | 0 | 0 | 0 | 0 | 0 | 0 | 0 | 0 | 0 | -50 | -0.00050048 | 0.0050048 | 0 | -50 | -0.00016015 | 0.00051249 | -20 | -250 | -0.0011678 | 0.0083413 | -6.4 | -70.48 | -0.00018202 | 0.00054747 | 12.5 | 0 | 2.5023e-15 | 0 | 6.1 | 9.52 | -0.44468 | -0.47372 | 6.4 | 17 | 0 | 0 | S P |  |  |  | W14x38 | 385 | 26.7
[21 empty] | 18 | -20 | -200 | -0.0006673 | 0.0033365 | -6.8 | -23.12 | -2.6228e-05 | 4.4587e-05 | --- | --- | --- | --- | --- | --- | --- | --- | --- | --- | --- | --- | --- | --- | --- | --- | --- | --- | --- | --- | --- | --- | --- | --- | --- | --- | --- | --- | --- | --- | --- | --- | --- | --- | --- | --- | --- | --- | --- | --- | --- | --- | --- | --- | --- | --- | --- | --- | --- | --- | --- | --- | --- | --- | --- | --- | --- | --- | --- | --- | --- | --- | --- | --- | 0 | 0 | 0 | 0 | 0 | 0 | 0 | 0 | 0 | -50 | -0.00050048 | 0.0050048 | 0 | -50 | -0.00017016 | 0.00057855 | -20 | -250 | -0.0011678 | 0.0083413 | -6.8 | -73.12 | -0.00019639 | 0.00062314 | 12.5 | 0 | 2.5023e-15 | 0 | 5.7 | 11.88 | -0.42698 | -0.51026 | 6.8 | 18 | Vx Correction: | Vx Correction: |  |  |  |  | W14x34 | 340 | 23.3
[21 empty] | 19 | -20 | -200 | -0.0006673 | 0.0033365 | -7.2 | -25.92 | -3.1134e-05 | 5.604e-05 | --- | --- | --- | --- | --- | --- | --- | --- | --- | --- | --- | --- | --- | --- | --- | --- | --- | --- | --- | --- | --- | --- | --- | --- | --- | --- | --- | --- | --- | --- | --- | --- | --- | --- | --- | --- | --- | --- | --- | --- | --- | --- | --- | --- | --- | --- | --- | --- | --- | --- | --- | --- | --- | --- | --- | --- | --- | --- | --- | --- | --- | --- | --- | --- | 0 | 0 | 0 | 0 | 0 | 0 | 0 | 0 | 0 | -50 | -0.00050048 | 0.0050048 | 0 | -50 | -0.00018017 | 0.00064862 | -20 | -250 | -0.0011678 | 0.0083413 | -7.2 | -75.92 | -0.0002113 | 0.00070466 | 12.5 | 0 | 2.5023e-15 | 0 | 5.3 | 14.08 | -0.40552 | -0.54516 | 7.2 | 19 | 0 | 0 |  |  |  |  | W14x30 | 291 | 19.6
[21 empty] | 20 | -20 | -200 | -0.0006673 | 0.0033365 | -7.6 | -28.88 | -3.6616e-05 | 6.9571e-05 | --- | --- | --- | --- | --- | --- | --- | --- | --- | --- | --- | --- | --- | --- | --- | --- | --- | --- | --- | --- | --- | --- | --- | --- | --- | --- | --- | --- | --- | --- | --- | --- | --- | --- | --- | --- | --- | --- | --- | --- | --- | --- | --- | --- | --- | --- | --- | --- | --- | --- | --- | --- | --- | --- | --- | --- | --- | --- | --- | --- | --- | --- | --- | --- | 0 | 0 | 0 | 0 | 0 | 0 | 0 | 0 | 0 | -50 | -0.00050048 | 0.0050048 | 0 | -50 | -0.00019018 | 0.00072269 | -20 | -250 | -0.0011678 | 0.0083413 | -7.6 | -78.88 | -0.0002268 | 0.00079226 | 12.5 | 0 | 2.5023e-15 | 0 | 4.9 | 16.12 | -0.38056 | -0.57811 | 7.6 | 20 | [6 empty] | W14x26 | 245 | 8.91
[21 empty] | 21 | -20 | -200 | -0.0006673 | 0.0033365 | -8 | -32 | -4.2707e-05 | 8.5414e-05 | --- | --- | --- | --- | --- | --- | --- | --- | --- | --- | --- | --- | --- | --- | --- | --- | --- | --- | --- | --- | --- | --- | --- | --- | --- | --- | --- | --- | --- | --- | --- | --- | --- | --- | --- | --- | --- | --- | --- | --- | --- | --- | --- | --- | --- | --- | --- | --- | --- | --- | --- | --- | --- | --- | --- | --- | --- | --- | --- | --- | --- | --- | --- | --- | 0 | 0 | 0 | 0 | 0 | 0 | 0 | 0 | 0 | -50 | -0.00050048 | 0.0050048 | 0 | -50 | -0.00020019 | 0.00080076 | -20 | -250 | -0.0011678 | 0.0083413 | -8 | -82 | -0.0002429 | 0.00088618 | 12.5 | 0 | 2.5023e-15 | 0 | 4.5 | 18 | -0.35236 | -0.60883 | 8 | 21 | [6 empty] | W14x22 | 199 | 7
[21 empty] | 22 | -20 | -200 | -0.0006673 | 0.0033365 | -8.4 | -35.28 | -4.9439e-05 | 0.00010382 | --- | --- | --- | --- | --- | --- | --- | --- | --- | --- | --- | --- | --- | --- | --- | --- | --- | --- | --- | --- | --- | --- | --- | --- | --- | --- | --- | --- | --- | --- | --- | --- | --- | --- | --- | --- | --- | --- | --- | --- | --- | --- | --- | --- | --- | --- | --- | --- | --- | --- | --- | --- | --- | --- | --- | --- | --- | --- | --- | --- | --- | --- | --- | --- | 0 | 0 | 0 | 0 | 0 | 0 | 0 | 0 | 0 | -50 | -0.00050048 | 0.0050048 | 0 | -50 | -0.0002102 | 0.00088284 | -20 | -250 | -0.0011678 | 0.0083413 | -8.4 | -85.28 | -0.00025964 | 0.00098666 | 12.5 | 0 | 2.5023e-15 | 0 | 4.1 | 19.72 | -0.32119 | -0.63707 | 8.4 | 22 | [6 empty] | W12x336 | 4060 | 1190
[21 empty] | 23 | -20 | -200 | -0.0006673 | 0.0033365 | -8.8 | -38.72 | -5.6843e-05 | 0.00012506 | --- | --- | --- | --- | --- | --- | --- | --- | --- | --- | --- | --- | --- | --- | --- | --- | --- | --- | --- | --- | --- | --- | --- | --- | --- | --- | --- | --- | --- | --- | --- | --- | --- | --- | --- | --- | --- | --- | --- | --- | --- | --- | --- | --- | --- | --- | --- | --- | --- | --- | --- | --- | --- | --- | --- | --- | --- | --- | --- | --- | --- | --- | --- | --- | 0 | 0 | 0 | 0 | 0 | 0 | 0 | 0 | 0 | -50 | -0.00050048 | 0.0050048 | 0 | -50 | -0.00022021 | 0.00096892 | -20 | -250 | -0.0011678 | 0.0083413 | -8.8 | -88.72 | -0.00027705 | 0.001094 | 12.5 | 0 | 2.5023e-15 | 0 | 3.7 | 21.28 | -0.28731 | -0.66257 | 8.8 | 23 | [6 empty] | W12x305 | 3550 | 1050
[21 empty] | 24 | -20 | -200 | -0.0006673 | 0.0033365 | -9.2 | -42.32 | -6.4952e-05 | 0.00014939 | --- | --- | --- | --- | --- | --- | --- | --- | --- | --- | --- | --- | --- | --- | --- | --- | --- | --- | --- | --- | --- | --- | --- | --- | --- | --- | --- | --- | --- | --- | --- | --- | --- | --- | --- | --- | --- | --- | --- | --- | --- | --- | --- | --- | --- | --- | --- | --- | --- | --- | --- | --- | --- | --- | --- | --- | --- | --- | --- | --- | --- | --- | --- | --- | 0 | 0 | 0 | 0 | 0 | 0 | 0 | 0 | 0 | -50 | -0.00050048 | 0.0050048 | 0 | -50 | -0.00023022 | 0.001059 | -20 | -250 | -0.0011678 | 0.0083413 | -9.2 | -92.32 | -0.00029517 | 0.0012084 | 12.5 | 0 | 2.5023e-15 | 0 | 3.3 | 22.68 | -0.25098 | -0.68514 | 9.2 | 24 | [6 empty] | W12x279 | 3110 | 937
[21 empty] | 25 | -20 | -200 | -0.0006673 | 0.0033365 | -9.6 | -46.08 | -7.3798e-05 | 0.00017712 | --- | --- | --- | --- | --- | --- | --- | --- | --- | --- | --- | --- | --- | --- | --- | --- | --- | --- | --- | --- | --- | --- | --- | --- | --- | --- | --- | --- | --- | --- | --- | --- | --- | --- | --- | --- | --- | --- | --- | --- | --- | --- | --- | --- | --- | --- | --- | --- | --- | --- | --- | --- | --- | --- | --- | --- | --- | --- | --- | --- | --- | --- | --- | --- | 0 | 0 | 0 | 0 | 0 | 0 | 0 | 0 | 0 | -50 | -0.00050048 | 0.0050048 | 0 | -50 | -0.00024023 | 0.0011531 | -20 | -250 | -0.0011678 | 0.0083413 | -9.6 | -96.08 | -0.00031403 | 0.0013302 | 12.5 | 0 | 2.5023e-15 | 0 | 2.9 | 23.92 | -0.21247 | -0.70457 | 9.6 | 25 | [6 empty] | W12x252 | 2720 | 828
[21 empty] | 26 | -20 | -200 | -0.0006673 | 0.0033365 | -10 | -50 | -8.3413e-05 | 0.00020853 | --- | --- | --- | --- | --- | --- | --- | --- | --- | --- | --- | --- | --- | --- | --- | --- | --- | --- | --- | --- | --- | --- | --- | --- | --- | --- | --- | --- | --- | --- | --- | --- | --- | --- | --- | --- | --- | --- | --- | --- | --- | --- | --- | --- | --- | --- | --- | --- | --- | --- | --- | --- | --- | --- | --- | --- | --- | --- | --- | --- | --- | --- | --- | --- | 0 | 0 | 0 | 0 | 0 | 0 | 0 | 0 | 0 | -50 | -0.00050048 | 0.0050048 | 0 | -50 | -0.00025024 | 0.0012512 | -20 | -250 | -0.0011678 | 0.0083413 | -10 | -100 | -0.00033365 | 0.0014597 | 12.5 | 0 | 2.5023e-15 | 0 | 2.5 | 25 | -0.17205 | -0.72068 | 10 | 26 | [6 empty] | W12x230 | 2420 | 742
[21 empty] | 27 | -20 | -200 | -0.0006673 | 0.0033365 | -10.4 | -54.08 | -9.3828e-05 | 0.00024395 | --- | --- | --- | --- | --- | --- | --- | --- | --- | --- | --- | --- | --- | --- | --- | --- | --- | --- | --- | --- | --- | --- | --- | --- | --- | --- | --- | --- | --- | --- | --- | --- | --- | --- | --- | --- | --- | --- | --- | --- | --- | --- | --- | --- | --- | --- | --- | --- | --- | --- | --- | --- | --- | --- | --- | --- | --- | --- | --- | --- | --- | --- | --- | --- | 0 | 0 | 0 | 0 | 0 | 0 | 0 | 0 | 0 | -50 | -0.00050048 | 0.0050048 | 0 | -50 | -0.00026025 | 0.0013533 | -20 | -250 | -0.0011678 | 0.0083413 | -10.4 | -104.08 | -0.00035408 | 0.0015972 | 12.5 | 0 | 2.5023e-15 | 0 | 2.1 | 25.92 | -0.12998 | -0.73335 | 10.4 | 27 | [6 empty] | W12x210 | 2140 | 664
[21 empty] | 28 | -20 | -200 | -0.0006673 | 0.0033365 | -10.8 | -58.32 | -0.00010508 | 0.0002837 | --- | --- | --- | --- | --- | --- | --- | --- | --- | --- | --- | --- | --- | --- | --- | --- | --- | --- | --- | --- | --- | --- | --- | --- | --- | --- | --- | --- | --- | --- | --- | --- | --- | --- | --- | --- | --- | --- | --- | --- | --- | --- | --- | --- | --- | --- | --- | --- | --- | --- | --- | --- | --- | --- | --- | --- | --- | --- | --- | --- | --- | --- | --- | --- | 0 | 0 | 0 | 0 | 0 | 0 | 0 | 0 | 0 | -50 | -0.00050048 | 0.0050048 | 0 | -50 | -0.00027026 | 0.0014594 | -20 | -250 | -0.0011678 | 0.0083413 | -10.8 | -108.32 | -0.00037533 | 0.0017431 | 12.5 | 0 | 2.5023e-15 | 0 | 1.7 | 26.68 | -0.086515 | -0.74242 | 10.8 | 28 | [6 empty] | W12x190 | 1890 | 589
[21 empty] | 29 | -20 | -200 | -0.0006673 | 0.0033365 | -11.2 | -62.72 | -0.00011719 | 0.00032813 | --- | --- | --- | --- | --- | --- | --- | --- | --- | --- | --- | --- | --- | --- | --- | --- | --- | --- | --- | --- | --- | --- | --- | --- | --- | --- | --- | --- | --- | --- | --- | --- | --- | --- | --- | --- | --- | --- | --- | --- | --- | --- | --- | --- | --- | --- | --- | --- | --- | --- | --- | --- | --- | --- | --- | --- | --- | --- | --- | --- | --- | --- | --- | --- | 0 | 0 | 0 | 0 | 0 | 0 | 0 | 0 | 0 | -50 | -0.00050048 | 0.0050048 | 0 | -50 | -0.00028027 | 0.0015695 | -20 | -250 | -0.0011678 | 0.0083413 | -11.2 | -112.72 | -0.00039745 | 0.0018976 | 12.5 | 0 | 2.5023e-15 | 0 | 1.3 | 27.28 | -0.041931 | -0.74781 | 11.2 | 29 | [6 empty] | W12x170 | 1650 | 517
[21 empty] | 30 | -20 | -200 | -0.0006673 | 0.0033365 | -11.6 | -67.28 | -0.0001302 | 0.00037758 | --- | --- | --- | --- | --- | --- | --- | --- | --- | --- | --- | --- | --- | --- | --- | --- | --- | --- | --- | --- | --- | --- | --- | --- | --- | --- | --- | --- | --- | --- | --- | --- | --- | --- | --- | --- | --- | --- | --- | --- | --- | --- | --- | --- | --- | --- | --- | --- | --- | --- | --- | --- | --- | --- | --- | --- | --- | --- | --- | --- | --- | --- | --- | --- | 0 | 0 | 0 | 0 | 0 | 0 | 0 | 0 | 0 | -50 | -0.00050048 | 0.0050048 | 0 | -50 | -0.00029028 | 0.0016836 | -20 | -250 | -0.0011678 | 0.0083413 | -11.6 | -117.28 | -0.00042047 | 0.0020612 | 12.5 | 0 | 2.5023e-15 | 0 | 0.9 | 27.72 | 0.0035126 | -0.74943 | 11.6 | 30 | [6 empty] | W12x152 | 1430 | 454
[21 empty] | 31 | -20 | -200 | -0.0006673 | 0.0033365 | -12 | -72 | -0.00014414 | 0.00043241 | --- | --- | --- | --- | --- | --- | --- | --- | --- | --- | --- | --- | --- | --- | --- | --- | --- | --- | --- | --- | --- | --- | --- | --- | --- | --- | --- | --- | --- | --- | --- | --- | --- | --- | --- | --- | --- | --- | --- | --- | --- | --- | --- | --- | --- | --- | --- | --- | --- | --- | --- | --- | --- | --- | --- | --- | --- | --- | --- | --- | --- | --- | --- | --- | 0 | 0 | 0 | 0 | 0 | 0 | 0 | 0 | 0 | -50 | -0.00050048 | 0.0050048 | 0 | -50 | -0.00030029 | 0.0018017 | -20 | -250 | -0.0011678 | 0.0083413 | -12 | -122 | -0.00044442 | 0.0022341 | 12.5 | 0 | 2.5023e-15 | 0 | 0.5 | 28 | 0.049551 | -0.74721 | 12 | 31 | [6 empty] | W12x136 | 1240 | 398
[21 empty] | 32 | -20 | -200 | -0.0006673 | 0.0033365 | -12.4 | -76.88 | -0.00015904 | 0.00049301 | --- | --- | --- | --- | --- | --- | --- | --- | --- | --- | --- | --- | --- | --- | --- | --- | --- | --- | --- | --- | --- | --- | --- | --- | --- | --- | --- | --- | --- | --- | --- | --- | --- | --- | --- | --- | --- | --- | --- | --- | --- | --- | --- | --- | --- | --- | --- | --- | --- | --- | --- | --- | --- | --- | --- | --- | --- | --- | --- | --- | --- | --- | --- | --- | 0 | 0 | 0 | 0 | 0 | 0 | 0 | 0 | 0 | -50 | -0.00050048 | 0.0050048 | 0 | -50 | -0.00031029 | 0.0019238 | -20 | -250 | -0.0011678 | 0.0083413 | -12.4 | -126.88 | -0.00046933 | 0.0024168 | 12.5 | 0 | 2.5023e-15 | 0 | 0.1 | 28.12 | 0.095919 | -0.74111 | 12.4 | 32 | [6 empty] | W12x120 | 1070 | 345
[21 empty] | 33 | -20 | -200 | -0.0006673 | 0.0033365 | -12.8 | -81.92 | -0.00017493 | 0.00055977 | --- | --- | --- | --- | --- | --- | --- | --- | --- | --- | --- | --- | --- | --- | --- | --- | --- | --- | --- | --- | --- | --- | --- | --- | --- | --- | --- | --- | --- | --- | --- | --- | --- | --- | --- | --- | --- | --- | --- | --- | --- | --- | --- | --- | --- | --- | --- | --- | --- | --- | --- | --- | --- | --- | --- | --- | --- | --- | --- | --- | --- | --- | --- | --- | 0 | 0 | 0 | 0 | 0 | 0 | 0 | 0 | 0 | -50 | -0.00050048 | 0.0050048 | 0 | -50 | -0.0003203 | 0.0020499 | -20 | -250 | -0.0011678 | 0.0083413 | -12.8 | -131.92 | -0.00049523 | 0.0026097 | 12.5 | 0 | 2.5023e-15 | 0 | -0.3 | 28.08 | 0.14235 | -0.73113 | 12.8 | 33 | [6 empty] | W12x106 | 933 | 301
[21 empty] | 34 | -20 | -200 | -0.0006673 | 0.0033365 | -13.2 | -87.12 | -0.00019185 | 0.00063309 | --- | --- | --- | --- | --- | --- | --- | --- | --- | --- | --- | --- | --- | --- | --- | --- | --- | --- | --- | --- | --- | --- | --- | --- | --- | --- | --- | --- | --- | --- | --- | --- | --- | --- | --- | --- | --- | --- | --- | --- | --- | --- | --- | --- | --- | --- | --- | --- | --- | --- | --- | --- | --- | --- | --- | --- | --- | --- | --- | --- | --- | --- | --- | --- | 0 | 0 | 0 | 0 | 0 | 0 | 0 | 0 | 0 | -50 | -0.00050048 | 0.0050048 | 0 | -50 | -0.00033031 | 0.0021801 | -20 | -250 | -0.0011678 | 0.0083413 | -13.2 | -137.12 | -0.00052216 | 0.0028132 | 12.5 | 0 | 2.5023e-15 | 0 | -0.7 | 27.88 | 0.18859 | -0.71727 | 13.2 | 34 | [6 empty] | W12x96 | 833 | 270
[21 empty] | 35 | -20 | -200 | -0.0006673 | 0.0033365 | -13.6 | -92.48 | -0.00020982 | 0.00071339 | --- | --- | --- | --- | --- | --- | --- | --- | --- | --- | --- | --- | --- | --- | --- | --- | --- | --- | --- | --- | --- | --- | --- | --- | --- | --- | --- | --- | --- | --- | --- | --- | --- | --- | --- | --- | --- | --- | --- | --- | --- | --- | --- | --- | --- | --- | --- | --- | --- | --- | --- | --- | --- | --- | --- | --- | --- | --- | --- | --- | --- | --- | --- | --- | 0 | 0 | 0 | 0 | 0 | 0 | 0 | 0 | 0 | -50 | -0.00050048 | 0.0050048 | 0 | -50 | -0.00034032 | 0.0023142 | -20 | -250 | -0.0011678 | 0.0083413 | -13.6 | -142.48 | -0.00055014 | 0.0030276 | 12.5 | 0 | 2.5023e-15 | 0 | -1.1 | 27.52 | 0.23436 | -0.69955 | 13.6 | 35 | [6 empty] | W12x87 | 740 | 241
[21 empty] | 36 | -20 | -200 | -0.0006673 | 0.0033365 | -14 | -98 | -0.00022888 | 0.00080109 | --- | --- | --- | --- | --- | --- | --- | --- | --- | --- | --- | --- | --- | --- | --- | --- | --- | --- | --- | --- | --- | --- | --- | --- | --- | --- | --- | --- | --- | --- | --- | --- | --- | --- | --- | --- | --- | --- | --- | --- | --- | --- | --- | --- | --- | --- | --- | --- | --- | --- | --- | --- | --- | --- | --- | --- | --- | --- | --- | --- | --- | --- | --- | --- | 0 | 0 | 0 | 0 | 0 | 0 | 0 | 0 | 0 | -50 | -0.00050048 | 0.0050048 | 0 | -50 | -0.00035033 | 0.0024523 | -20 | -250 | -0.0011678 | 0.0083413 | -14 | -148 | -0.00057922 | 0.0032534 | 12.5 | 0 | 2.5023e-15 | 0 | -1.5 | 27 | 0.27941 | -0.67802 | 14 | 36 | [6 empty] | W12x79 | 662 | 216
[21 empty] | 37 | -20 | -200 | -0.0006673 | 0.0033365 | -14.4 | -103.68 | -0.00024907 | 0.00089665 | --- | --- | --- | --- | --- | --- | --- | --- | --- | --- | --- | --- | --- | --- | --- | --- | --- | --- | --- | --- | --- | --- | --- | --- | --- | --- | --- | --- | --- | --- | --- | --- | --- | --- | --- | --- | --- | --- | --- | --- | --- | --- | --- | --- | --- | --- | --- | --- | --- | --- | --- | --- | --- | --- | --- | --- | --- | --- | --- | --- | --- | --- | --- | --- | 0 | 0 | 0 | 0 | 0 | 0 | 0 | 0 | 0 | -50 | -0.00050048 | 0.0050048 | 0 | -50 | -0.00036034 | 0.0025945 | -20 | -250 | -0.0011678 | 0.0083413 | -14.4 | -153.68 | -0.00060941 | 0.0034911 | 12.5 | 0 | 2.5023e-15 | 0 | -1.9 | 26.32 | 0.32347 | -0.65276 | 14.4 | 37 | [6 empty] | W12x72 | 597 | 195
[21 empty] | 38 | -20 | -200 | -0.0006673 | 0.0033365 | -14.8 | -109.52 | -0.00027041 | 0.0010005 | --- | --- | --- | --- | --- | --- | --- | --- | --- | --- | --- | --- | --- | --- | --- | --- | --- | --- | --- | --- | --- | --- | --- | --- | --- | --- | --- | --- | --- | --- | --- | --- | --- | --- | --- | --- | --- | --- | --- | --- | --- | --- | --- | --- | --- | --- | --- | --- | --- | --- | --- | --- | --- | --- | --- | --- | --- | --- | --- | --- | --- | --- | --- | --- | 0 | 0 | 0 | 0 | 0 | 0 | 0 | 0 | 0 | -50 | -0.00050048 | 0.0050048 | 0 | -50 | -0.00037035 | 0.0027406 | -20 | -250 | -0.0011678 | 0.0083413 | -14.8 | -159.52 | -0.00064076 | 0.0037411 | 12.5 | 0 | 2.5023e-15 | 0 | -2.3 | 25.48 | 0.36627 | -0.62386 | 14.8 | 38 | [6 empty] | W12x65 | 533 | 174
[21 empty] | 39 | -20 | -200 | -0.0006673 | 0.0033365 | -15.2 | -115.52 | -0.00029293 | 0.0011131 | --- | --- | --- | --- | --- | --- | --- | --- | --- | --- | --- | --- | --- | --- | --- | --- | --- | --- | --- | --- | --- | --- | --- | --- | --- | --- | --- | --- | --- | --- | --- | --- | --- | --- | --- | --- | --- | --- | --- | --- | --- | --- | --- | --- | --- | --- | --- | --- | --- | --- | --- | --- | --- | --- | --- | --- | --- | --- | --- | --- | --- | --- | --- | --- | 0 | 0 | 0 | 0 | 0 | 0 | 0 | 0 | 0 | -50 | -0.00050048 | 0.0050048 | 0 | -50 | -0.00038036 | 0.0028907 | -20 | -250 | -0.0011678 | 0.0083413 | -15.2 | -165.52 | -0.00067329 | 0.0040039 | 12.5 | 0 | 2.5023e-15 | 0 | -2.7 | 24.48 | 0.40755 | -0.59143 | 15.2 | 39 | [6 empty] | W12x58 | 475 | 107
[21 empty] | 40 | -20 | -200 | -0.0006673 | 0.0033365 | -15.6 | -121.68 | -0.00031667 | 0.001235 | --- | --- | --- | --- | --- | --- | --- | --- | --- | --- | --- | --- | --- | --- | --- | --- | --- | --- | --- | --- | --- | --- | --- | --- | --- | --- | --- | --- | --- | --- | --- | --- | --- | --- | --- | --- | --- | --- | --- | --- | --- | --- | --- | --- | --- | --- | --- | --- | --- | --- | --- | --- | --- | --- | --- | --- | --- | --- | --- | --- | --- | --- | --- | --- | 0 | 0 | 0 | 0 | 0 | 0 | 0 | 0 | 0 | -50 | -0.00050048 | 0.0050048 | 0 | -50 | -0.00039037 | 0.0030449 | -20 | -250 | -0.0011678 | 0.0083413 | -15.6 | -171.68 | -0.00070704 | 0.0042799 | 12.5 | 0 | 2.5023e-15 | 0 | -3.1 | 23.32 | 0.44705 | -0.55562 | 15.6 | 40 | [6 empty] | W12x53 | 425 | 95.8
[21 empty] | 41 | -20 | -200 | -0.0006673 | 0.0033365 | -16 | -128 | -0.00034166 | 0.0013666 | --- | --- | --- | --- | --- | --- | --- | --- | --- | --- | --- | --- | --- | --- | --- | --- | --- | --- | --- | --- | --- | --- | --- | --- | --- | --- | --- | --- | --- | --- | --- | --- | --- | --- | --- | --- | --- | --- | --- | --- | --- | --- | --- | --- | --- | --- | --- | --- | --- | --- | --- | --- | --- | --- | --- | --- | --- | --- | --- | --- | --- | --- | --- | --- | 0 | 0 | 0 | 0 | 0 | 0 | 0 | 0 | 0 | -50 | -0.00050048 | 0.0050048 | 0 | -50 | -0.00040038 | 0.003203 | -20 | -250 | -0.0011678 | 0.0083413 | -16 | -178 | -0.00074204 | 0.0045697 | 12.5 | 0 | 2.5023e-15 | 0 | -3.5 | 22 | 0.4845 | -0.51659 | 16 | 41 | [6 empty] | W12x50 | 391 | 56.3
[21 empty] | 42 | -20 | -200 | -0.0006673 | 0.0033365 | -16.4 | -134.48 | -0.00036793 | 0.0015085 | --- | --- | --- | --- | --- | --- | --- | --- | --- | --- | --- | --- | --- | --- | --- | --- | --- | --- | --- | --- | --- | --- | --- | --- | --- | --- | --- | --- | --- | --- | --- | --- | --- | --- | --- | --- | --- | --- | --- | --- | --- | --- | --- | --- | --- | --- | --- | --- | --- | --- | --- | --- | --- | --- | --- | --- | --- | --- | --- | --- | --- | --- | --- | --- | 0 | 0 | 0 | 0 | 0 | 0 | 0 | 0 | 0 | -50 | -0.00050048 | 0.0050048 | 0 | -50 | -0.00041039 | 0.0033652 | -20 | -250 | -0.0011678 | 0.0083413 | -16.4 | -184.48 | -0.00077832 | 0.0048737 | 12.5 | 0 | 2.5023e-15 | 0 | -3.9 | 20.52 | 0.51963 | -0.47451 | 16.4 | 42 | [6 empty] | W12x45 | 348 | 50
[21 empty] | 43 | -20 | -200 | -0.0006673 | 0.0033365 | -16.8 | -141.12 | -0.00039551 | 0.0016611 | --- | --- | --- | --- | --- | --- | --- | --- | --- | --- | --- | --- | --- | --- | --- | --- | --- | --- | --- | --- | --- | --- | --- | --- | --- | --- | --- | --- | --- | --- | --- | --- | --- | --- | --- | --- | --- | --- | --- | --- | --- | --- | --- | --- | --- | --- | --- | --- | --- | --- | --- | --- | --- | --- | --- | --- | --- | --- | --- | --- | --- | --- | --- | --- | 0 | 0 | 0 | 0 | 0 | 0 | 0 | 0 | 0 | -50 | -0.00050048 | 0.0050048 | 0 | -50 | -0.0004204 | 0.0035314 | -20 | -250 | -0.0011678 | 0.0083413 | -16.8 | -191.12 | -0.00081591 | 0.0051925 | 12.5 | 0 | 2.5023e-15 | 0 | -4.3 | 18.88 | 0.55219 | -0.42959 | 16.8 | 43 | [6 empty] | W12x40 | 307 | 44.1
[21 empty] | 44 | -20 | -200 | -0.0006673 | 0.0033365 | -17.2 | -147.92 | -0.00042444 | 0.0018251 | --- | --- | --- | --- | --- | --- | --- | --- | --- | --- | --- | --- | --- | --- | --- | --- | --- | --- | --- | --- | --- | --- | --- | --- | --- | --- | --- | --- | --- | --- | --- | --- | --- | --- | --- | --- | --- | --- | --- | --- | --- | --- | --- | --- | --- | --- | --- | --- | --- | --- | --- | --- | --- | --- | --- | --- | --- | --- | --- | --- | --- | --- | --- | --- | 0 | 0 | 0 | 0 | 0 | 0 | 0 | 0 | 0 | -50 | -0.00050048 | 0.0050048 | 0 | -50 | -0.00043041 | 0.0037015 | -20 | -250 | -0.0011678 | 0.0083413 | -17.2 | -197.92 | -0.00085485 | 0.0055266 | 12.5 | 0 | 2.5023e-15 | 0 | -4.7 | 17.08 | 0.58191 | -0.38207 | 17.2 | 44 | [6 empty] | W12x35 | 285 | 24.5
[21 empty] | 45 | -20 | -200 | -0.0006673 | 0.0033365 | -17.6 | -154.88 | -0.00045475 | 0.0020009 | --- | --- | --- | --- | --- | --- | --- | --- | --- | --- | --- | --- | --- | --- | --- | --- | --- | --- | --- | --- | --- | --- | --- | --- | --- | --- | --- | --- | --- | --- | --- | --- | --- | --- | --- | --- | --- | --- | --- | --- | --- | --- | --- | --- | --- | --- | --- | --- | --- | --- | --- | --- | --- | --- | --- | --- | --- | --- | --- | --- | --- | --- | --- | --- | 0 | 0 | 0 | 0 | 0 | 0 | 0 | 0 | 0 | -50 | -0.00050048 | 0.0050048 | 0 | -50 | -0.00044042 | 0.0038757 | -20 | -250 | -0.0011678 | 0.0083413 | -17.6 | -204.88 | -0.00089517 | 0.0058766 | 12.5 | 0 | 2.5023e-15 | 0 | -5.1 | 15.12 | 0.60853 | -0.33218 | 17.6 | 45 | [6 empty] | W12x30 | 238 | 20.3
[21 empty] | 46 | -20 | -200 | -0.0006673 | 0.0033365 | -18 | -162 | -0.00048646 | 0.0021891 | --- | --- | --- | --- | --- | --- | --- | --- | --- | --- | --- | --- | --- | --- | --- | --- | --- | --- | --- | --- | --- | --- | --- | --- | --- | --- | --- | --- | --- | --- | --- | --- | --- | --- | --- | --- | --- | --- | --- | --- | --- | --- | --- | --- | --- | --- | --- | --- | --- | --- | --- | --- | --- | --- | --- | --- | --- | --- | --- | --- | --- | --- | --- | --- | 0 | 0 | 0 | 0 | 0 | 0 | 0 | 0 | 0 | -50 | -0.00050048 | 0.0050048 | 0 | -50 | -0.00045043 | 0.0040539 | -20 | -250 | -0.0011678 | 0.0083413 | -18 | -212 | -0.00093689 | 0.0062429 | 12.5 | 0 | 2.5023e-15 | 0 | -5.5 | 13 | 0.63177 | -0.2802 | 18 | 46 | [6 empty] | W12x26 | 204 | 17.3
[21 empty] | 47 | -20 | -200 | -0.0006673 | 0.0033365 | -18.4 | -169.28 | -0.00051962 | 0.0023902 | --- | --- | --- | --- | --- | --- | --- | --- | --- | --- | --- | --- | --- | --- | --- | --- | --- | --- | --- | --- | --- | --- | --- | --- | --- | --- | --- | --- | --- | --- | --- | --- | --- | --- | --- | --- | --- | --- | --- | --- | --- | --- | --- | --- | --- | --- | --- | --- | --- | --- | --- | --- | --- | --- | --- | --- | --- | --- | --- | --- | --- | --- | --- | --- | 0 | 0 | 0 | 0 | 0 | 0 | 0 | 0 | 0 | -50 | -0.00050048 | 0.0050048 | 0 | -50 | -0.00046044 | 0.004236 | -20 | -250 | -0.0011678 | 0.0083413 | -18.4 | -219.28 | -0.00098006 | 0.0066263 | 12.5 | 0 | 2.5023e-15 | 0 | -5.9 | 10.72 | 0.65138 | -0.22643 | 18.4 | 47 | [6 empty] | W12x22 | 156 | 4.66
[21 empty] | 48 | -20 | -200 | -0.0006673 | 0.0033365 | -18.8 | -176.72 | -0.00055425 | 0.002605 | --- | --- | --- | --- | --- | --- | --- | --- | --- | --- | --- | --- | --- | --- | --- | --- | --- | --- | --- | --- | --- | --- | --- | --- | --- | --- | --- | --- | --- | --- | --- | --- | --- | --- | --- | --- | --- | --- | --- | --- | --- | --- | --- | --- | --- | --- | --- | --- | --- | --- | --- | --- | --- | --- | --- | --- | --- | --- | --- | --- | --- | --- | --- | --- | 0 | 0 | 0 | 0 | 0 | 0 | 0 | 0 | 0 | -50 | -0.00050048 | 0.0050048 | 0 | -50 | -0.00047045 | 0.0044222 | -20 | -250 | -0.0011678 | 0.0083413 | -18.8 | -226.72 | -0.0010247 | 0.0070272 | 12.5 | 0 | 2.5023e-15 | 0 | -6.3 | 8.28 | 0.66709 | -0.17117 | 18.8 | 48 | [6 empty] | W12x19 | 130 | 3.76
[21 empty] | 49 | -20 | -200 | -0.0006673 | 0.0033365 | -19.2 | -184.32 | -0.00059038 | 0.0028338 | --- | --- | --- | --- | --- | --- | --- | --- | --- | --- | --- | --- | --- | --- | --- | --- | --- | --- | --- | --- | --- | --- | --- | --- | --- | --- | --- | --- | --- | --- | --- | --- | --- | --- | --- | --- | --- | --- | --- | --- | --- | --- | --- | --- | --- | --- | --- | --- | --- | --- | --- | --- | --- | --- | --- | --- | --- | --- | --- | --- | --- | --- | --- | --- | 0 | 0 | 0 | 0 | 0 | 0 | 0 | 0 | 0 | -50 | -0.00050048 | 0.0050048 | 0 | -50 | -0.00048046 | 0.0046124 | -20 | -250 | -0.0011678 | 0.0083413 | -19.2 | -234.32 | -0.0010708 | 0.0074462 | 12.5 | 0 | 2.5023e-15 | 0 | -6.7 | 5.68 | 0.67865 | -0.11477 | 19.2 | 49 | [6 empty] | W12x16 | 103 | 2.82
[21 empty] | 50 | -20 | -200 | -0.0006673 | 0.0033365 | -19.6 | -192.08 | -0.00062806 | 0.0030775 | --- | --- | --- | --- | --- | --- | --- | --- | --- | --- | --- | --- | --- | --- | --- | --- | --- | --- | --- | --- | --- | --- | --- | --- | --- | --- | --- | --- | --- | --- | --- | --- | --- | --- | --- | --- | --- | --- | --- | --- | --- | --- | --- | --- | --- | --- | --- | --- | --- | --- | --- | --- | --- | --- | --- | --- | --- | --- | --- | --- | --- | --- | --- | --- | 0 | 0 | 0 | 0 | 0 | 0 | 0 | 0 | 0 | -50 | -0.00050048 | 0.0050048 | 0 | -50 | -0.00049047 | 0.0048066 | -20 | -250 | -0.0011678 | 0.0083413 | -19.6 | -242.08 | -0.0011185 | 0.0078841 | 12.5 | 0 | 2.5023e-15 | 0 | -7.1 | 2.92 | 0.68577 | -0.057587 | 19.6 | 50 | [6 empty] | W12x14 | 88.6 | 2.36
[21 empty] | 51 | -20 | -200 | -0.0006673 | 0.0033365 | -20 | -200 | -0.0006673 | 0.0033365 | --- | --- | --- | --- | --- | --- | --- | --- | --- | --- | --- | --- | --- | --- | --- | --- | --- | --- | --- | --- | --- | --- | --- | --- | --- | --- | --- | --- | --- | --- | --- | --- | --- | --- | --- | --- | --- | --- | --- | --- | --- | --- | --- | --- | --- | --- | --- | --- | --- | --- | --- | --- | --- | --- | --- | --- | --- | --- | --- | --- | --- | --- | --- | --- | 0 | 0 | 0 | 0 | 0 | 0 | 0 | 0 | 0 | -50 | -0.00050048 | 0.0050048 | 0 | -50 | -0.00050048 | 0.0050048 | -20 | -250 | -0.0011678 | 0.0083413 | -20 | -250 | -0.0011678 | 0.0083413 | 12.5 | 0 | 2.5023e-15 | 0 | -7.5 | -7.4996e-10 | 0.6882 | 1.4418e-11 | 20 | 51 | [6 empty] | W10x112 | 716 | 236
[21 empty] | User x1 | -20 | -200 | -0.0006673 | 0.0033365 | 0 | 0 | 0 | 0 | --- | --- | --- | --- | --- | --- | --- | --- | --- | --- | --- | --- | --- | --- | --- | --- | --- | --- | --- | --- | --- | --- | --- | --- | --- | --- | --- | --- | --- | --- | --- | --- | --- | --- | --- | --- | --- | --- | --- | --- | --- | --- | --- | --- | --- | --- | --- | --- | --- | --- | --- | --- | --- | --- | --- | --- | --- | --- | --- | --- | --- | --- | --- | --- | 0 | 0 | 0 | 0 | 0 | 0 | 0 | 0 | 0 | -50 | -0.00050048 | 0.0050048 | 0 | 0 | 0 | 0 | -20 | -250 | -0.0011678 | 0.0083413 | 0 | 0 | 0 | 0 | 12.5 | 0 | 2.5023e-15 | 0 | 12.5 | -1.25e-08 | 2.0646e-11 | -4.324e-21 | -1e-09 | 52 | [6 empty] | W10x100 | 623 | 207
[21 empty] | User x2 | -20 | -200 | -0.0006673 | 0.0033365 | 0 | 0 | 0 | 0 | --- | --- | --- | --- | --- | --- | --- | --- | --- | --- | --- | --- | --- | --- | --- | --- | --- | --- | --- | --- | --- | --- | --- | --- | --- | --- | --- | --- | --- | --- | --- | --- | --- | --- | --- | --- | --- | --- | --- | --- | --- | --- | --- | --- | --- | --- | --- | --- | --- | --- | --- | --- | --- | --- | --- | --- | --- | --- | --- | --- | --- | --- | --- | --- | 0 | 0 | 0 | 0 | 0 | 0 | 0 | 0 | 0 | -50 | -0.00050048 | 0.0050048 | 0 | 0 | 0 | 0 | -20 | -250 | -0.0011678 | 0.0083413 | 0 | 0 | 0 | 0 | 12.5 | 0 | 2.5023e-15 | 0 | 12.5 | -1.25e-08 | 2.0646e-11 | -4.324e-21 | -1e-09 | 53 | [6 empty] | W10x88 | 534 | 179
[21 empty] | x=a1 for P1 | -20 | -200 | -0.0006673 | 0.0033365 | 0 | 0 | 0 | 0 | --- | --- | --- | --- | --- | --- | --- | --- | --- | --- | --- | --- | --- | --- | --- | --- | --- | --- | --- | --- | --- | --- | --- | --- | --- | --- | --- | --- | --- | --- | --- | --- | --- | --- | --- | --- | --- | --- | --- | --- | --- | --- | --- | --- | --- | --- | --- | --- | --- | --- | --- | --- | --- | --- | --- | --- | --- | --- | --- | --- | --- | --- | --- | --- | 0 | 0 | 0 | 0 | 0 | 0 | 0 | 0 | 0 | -50 | -0.00050048 | 0.0050048 | 0 | 0 | 0 | 0 | -20 | -250 | -0.0011678 | 0.0083413 | 0 | 0 | 0 | 0 | 12.5 | 0 | 2.5023e-15 | 0 | 12.5 | -1.25e-08 | 2.0646e-11 | -4.324e-21 | -1e-09 | 54 | [6 empty] | W10x77 | 455 | 154
[21 empty] | x=a2 for P2 | -20 | -200 | -0.0006673 | 0.0033365 | 0 | 0 | 0 | 0 | --- | --- | --- | --- | --- | --- | --- | --- | --- | --- | --- | --- | --- | --- | --- | --- | --- | --- | --- | --- | --- | --- | --- | --- | --- | --- | --- | --- | --- | --- | --- | --- | --- | --- | --- | --- | --- | --- | --- | --- | --- | --- | --- | --- | --- | --- | --- | --- | --- | --- | --- | --- | --- | --- | --- | --- | --- | --- | --- | --- | --- | --- | --- | --- | 0 | 0 | 0 | 0 | 0 | 0 | 0 | 0 | 0 | -50 | -0.00050048 | 0.0050048 | 0 | 0 | 0 | 0 | -20 | -250 | -0.0011678 | 0.0083413 | 0 | 0 | 0 | 0 | 12.5 | 0 | 2.5023e-15 | 0 | 12.5 | -1.25e-08 | 2.0646e-11 | -4.324e-21 | -1e-09 | 55 | [6 empty] | W10x68 | 394 | 134
[21 empty] | x=a3 for P3 | -20 | -200 | -0.0006673 | 0.0033365 | 0 | 0 | 0 | 0 | --- | --- | --- | --- | --- | --- | --- | --- | --- | --- | --- | --- | --- | --- | --- | --- | --- | --- | --- | --- | --- | --- | --- | --- | --- | --- | --- | --- | --- | --- | --- | --- | --- | --- | --- | --- | --- | --- | --- | --- | --- | --- | --- | --- | --- | --- | --- | --- | --- | --- | --- | --- | --- | --- | --- | --- | --- | --- | --- | --- | --- | --- | --- | --- | 0 | 0 | 0 | 0 | 0 | 0 | 0 | 0 | 0 | -50 | -0.00050048 | 0.0050048 | 0 | 0 | 0 | 0 | -20 | -250 | -0.0011678 | 0.0083413 | 0 | 0 | 0 | 0 | 12.5 | 0 | 2.5023e-15 | 0 | 12.5 | -1.25e-08 | 2.0646e-11 | -4.324e-21 | -1e-09 | 56 | [6 empty] | W10x60 | 341 | 116
[21 empty] | x=a4 for P4 | -20 | -200 | -0.0006673 | 0.0033365 | 0 | 0 | 0 | 0 | --- | --- | --- | --- | --- | --- | --- | --- | --- | --- | --- | --- | --- | --- | --- | --- | --- | --- | --- | --- | --- | --- | --- | --- | --- | --- | --- | --- | --- | --- | --- | --- | --- | --- | --- | --- | --- | --- | --- | --- | --- | --- | --- | --- | --- | --- | --- | --- | --- | --- | --- | --- | --- | --- | --- | --- | --- | --- | --- | --- | --- | --- | --- | --- | 0 | 0 | 0 | 0 | 0 | 0 | 0 | 0 | 0 | -50 | -0.00050048 | 0.0050048 | 0 | 0 | 0 | 0 | -20 | -250 | -0.0011678 | 0.0083413 | 0 | 0 | 0 | 0 | 12.5 | 0 | 2.5023e-15 | 0 | 12.5 | -1.25e-08 | 2.0646e-11 | -4.324e-21 | -1e-09 | 57 | [6 empty] | W10x54 | 303 | 103
[21 empty] | x=a5 for P5 | -20 | -200 | -0.0006673 | 0.0033365 | 0 | 0 | 0 | 0 | --- | --- | --- | --- | --- | --- | --- | --- | --- | --- | --- | --- | --- | --- | --- | --- | --- | --- | --- | --- | --- | --- | --- | --- | --- | --- | --- | --- | --- | --- | --- | --- | --- | --- | --- | --- | --- | --- | --- | --- | --- | --- | --- | --- | --- | --- | --- | --- | --- | --- | --- | --- | --- | --- | --- | --- | --- | --- | --- | --- | --- | --- | --- | --- | 0 | 0 | 0 | 0 | 0 | 0 | 0 | 0 | 0 | -50 | -0.00050048 | 0.0050048 | 0 | 0 | 0 | 0 | -20 | -250 | -0.0011678 | 0.0083413 | 0 | 0 | 0 | 0 | 12.5 | 0 | 2.5023e-15 | 0 | 12.5 | -1.25e-08 | 2.0646e-11 | -4.324e-21 | -1e-09 | 58 | [6 empty] | W10x49 | 272 | 93.4
[21 empty] | x=a6 for P6 | -20 | -200 | -0.0006673 | 0.0033365 | 0 | 0 | 0 | 0 | --- | --- | --- | --- | --- | --- | --- | --- | --- | --- | --- | --- | --- | --- | --- | --- | --- | --- | --- | --- | --- | --- | --- | --- | --- | --- | --- | --- | --- | --- | --- | --- | --- | --- | --- | --- | --- | --- | --- | --- | --- | --- | --- | --- | --- | --- | --- | --- | --- | --- | --- | --- | --- | --- | --- | --- | --- | --- | --- | --- | --- | --- | --- | --- | 0 | 0 | 0 | 0 | 0 | 0 | 0 | 0 | 0 | -50 | -0.00050048 | 0.0050048 | 0 | 0 | 0 | 0 | -20 | -250 | -0.0011678 | 0.0083413 | 0 | 0 | 0 | 0 | 12.5 | 0 | 2.5023e-15 | 0 | 12.5 | -1.25e-08 | 2.0646e-11 | -4.324e-21 | -1e-09 | 59 | [6 empty] | W10x45 | 248 | 53.4
[21 empty] | x=a7 for P7 | -20 | -200 | -0.0006673 | 0.0033365 | 0 | 0 | 0 | 0 | --- | --- | --- | --- | --- | --- | --- | --- | --- | --- | --- | --- | --- | --- | --- | --- | --- | --- | --- | --- | --- | --- | --- | --- | --- | --- | --- | --- | --- | --- | --- | --- | --- | --- | --- | --- | --- | --- | --- | --- | --- | --- | --- | --- | --- | --- | --- | --- | --- | --- | --- | --- | --- | --- | --- | --- | --- | --- | --- | --- | --- | --- | --- | --- | 0 | 0 | 0 | 0 | 0 | 0 | 0 | 0 | 0 | -50 | -0.00050048 | 0.0050048 | 0 | 0 | 0 | 0 | -20 | -250 | -0.0011678 | 0.0083413 | 0 | 0 | 0 | 0 | 12.5 | 0 | 2.5023e-15 | 0 | 12.5 | -1.25e-08 | 2.0646e-11 | -4.324e-21 | -1e-09 | 60 | [6 empty] | W10x39 | 209 | 45
[21 empty] | x=a8 for P8 | -20 | -200 | -0.0006673 | 0.0033365 | 0 | 0 | 0 | 0 | --- | --- | --- | --- | --- | --- | --- | --- | --- | --- | --- | --- | --- | --- | --- | --- | --- | --- | --- | --- | --- | --- | --- | --- | --- | --- | --- | --- | --- | --- | --- | --- | --- | --- | --- | --- | --- | --- | --- | --- | --- | --- | --- | --- | --- | --- | --- | --- | --- | --- | --- | --- | --- | --- | --- | --- | --- | --- | --- | --- | --- | --- | --- | --- | 0 | 0 | 0 | 0 | 0 | 0 | 0 | 0 | 0 | -50 | -0.00050048 | 0.0050048 | 0 | 0 | 0 | 0 | -20 | -250 | -0.0011678 | 0.0083413 | 0 | 0 | 0 | 0 | 12.5 | 0 | 2.5023e-15 | 0 | 12.5 | -1.25e-08 | 2.0646e-11 | -4.324e-21 | -1e-09 | 61 | [6 empty] | W10x33 | 171 | 36.6
[21 empty] | x=a9 for P9 | -20 | -200 | -0.0006673 | 0.0033365 | 0 | 0 | 0 | 0 | --- | --- | --- | --- | --- | --- | --- | --- | --- | --- | --- | --- | --- | --- | --- | --- | --- | --- | --- | --- | --- | --- | --- | --- | --- | --- | --- | --- | --- | --- | --- | --- | --- | --- | --- | --- | --- | --- | --- | --- | --- | --- | --- | --- | --- | --- | --- | --- | --- | --- | --- | --- | --- | --- | --- | --- | --- | --- | --- | --- | --- | --- | --- | --- | 0 | 0 | 0 | 0 | 0 | 0 | 0 | 0 | 0 | -50 | -0.00050048 | 0.0050048 | 0 | 0 | 0 | 0 | -20 | -250 | -0.0011678 | 0.0083413 | 0 | 0 | 0 | 0 | 12.5 | 0 | 2.5023e-15 | 0 | 12.5 | -1.25e-08 | 2.0646e-11 | -4.324e-21 | -1e-09 | 62 | [6 empty] | W10x30 | 170 | 16.7
[21 empty] | x=a10 for P10 | -20 | -200 | -0.0006673 | 0.0033365 | 0 | 0 | 0 | 0 | --- | --- | --- | --- | --- | --- | --- | --- | --- | --- | --- | --- | --- | --- | --- | --- | --- | --- | --- | --- | --- | --- | --- | --- | --- | --- | --- | --- | --- | --- | --- | --- | --- | --- | --- | --- | --- | --- | --- | --- | --- | --- | --- | --- | --- | --- | --- | --- | --- | --- | --- | --- | --- | --- | --- | --- | --- | --- | --- | --- | --- | --- | --- | --- | 0 | 0 | 0 | 0 | 0 | 0 | 0 | 0 | 0 | -50 | -0.00050048 | 0.0050048 | 0 | 0 | 0 | 0 | -20 | -250 | -0.0011678 | 0.0083413 | 0 | 0 | 0 | 0 | 12.5 | 0 | 2.5023e-15 | 0 | 12.5 | -1.25e-08 | 2.0646e-11 | -4.324e-21 | -1e-09 | 63 | [6 empty] | W10x26 | 144 | 14.1
[21 empty] | x=a11 for P11 | -20 | -200 | -0.0006673 | 0.0033365 | 0 | 0 | 0 | 0 | --- | --- | --- | --- | --- | --- | --- | --- | --- | --- | --- | --- | --- | --- | --- | --- | --- | --- | --- | --- | --- | --- | --- | --- | --- | --- | --- | --- | --- | --- | --- | --- | --- | --- | --- | --- | --- | --- | --- | --- | --- | --- | --- | --- | --- | --- | --- | --- | --- | --- | --- | --- | --- | --- | --- | --- | --- | --- | --- | --- | --- | --- | --- | --- | 0 | 0 | 0 | 0 | 0 | 0 | 0 | 0 | 0 | -50 | -0.00050048 | 0.0050048 | 0 | 0 | 0 | 0 | -20 | -250 | -0.0011678 | 0.0083413 | 0 | 0 | 0 | 0 | 12.5 | 0 | 2.5023e-15 | 0 | 12.5 | -1.25e-08 | 2.0646e-11 | -4.324e-21 | -1e-09 | 64 | [6 empty] | W10x22 | 118 | 11.4
[21 empty] | x=a12 for P12 | -20 | -200 | -0.0006673 | 0.0033365 | 0 | 0 | 0 | 0 | --- | --- | --- | --- | --- | --- | --- | --- | --- | --- | --- | --- | --- | --- | --- | --- | --- | --- | --- | --- | --- | --- | --- | --- | --- | --- | --- | --- | --- | --- | --- | --- | --- | --- | --- | --- | --- | --- | --- | --- | --- | --- | --- | --- | --- | --- | --- | --- | --- | --- | --- | --- | --- | --- | --- | --- | --- | --- | --- | --- | --- | --- | --- | --- | 0 | 0 | 0 | 0 | 0 | 0 | 0 | 0 | 0 | -50 | -0.00050048 | 0.0050048 | 0 | 0 | 0 | 0 | -20 | -250 | -0.0011678 | 0.0083413 | 0 | 0 | 0 | 0 | 12.5 | 0 | 2.5023e-15 | 0 | 12.5 | -1.25e-08 | 2.0646e-11 | -4.324e-21 | -1e-09 | 65 | [6 empty] | W10x19 | 96.3 | 4.29
[21 empty] | x=a13 for P13 | -20 | -200 | -0.0006673 | 0.0033365 | 0 | 0 | 0 | 0 | --- | --- | --- | --- | --- | --- | --- | --- | --- | --- | --- | --- | --- | --- | --- | --- | --- | --- | --- | --- | --- | --- | --- | --- | --- | --- | --- | --- | --- | --- | --- | --- | --- | --- | --- | --- | --- | --- | --- | --- | --- | --- | --- | --- | --- | --- | --- | --- | --- | --- | --- | --- | --- | --- | --- | --- | --- | --- | --- | --- | --- | --- | --- | --- | 0 | 0 | 0 | 0 | 0 | 0 | 0 | 0 | 0 | -50 | -0.00050048 | 0.0050048 | 0 | 0 | 0 | 0 | -20 | -250 | -0.0011678 | 0.0083413 | 0 | 0 | 0 | 0 | 12.5 | 0 | 2.5023e-15 | 0 | 12.5 | -1.25e-08 | 2.0646e-11 | -4.324e-21 | -1e-09 | 66 | [6 empty] | W10x17 | 81.9 | 3.56
[21 empty] | x=a14 for P14 | -20 | -200 | -0.0006673 | 0.0033365 | 0 | 0 | 0 | 0 | --- | --- | --- | --- | --- | --- | --- | --- | --- | --- | --- | --- | --- | --- | --- | --- | --- | --- | --- | --- | --- | --- | --- | --- | --- | --- | --- | --- | --- | --- | --- | --- | --- | --- | --- | --- | --- | --- | --- | --- | --- | --- | --- | --- | --- | --- | --- | --- | --- | --- | --- | --- | --- | --- | --- | --- | --- | --- | --- | --- | --- | --- | --- | --- | 0 | 0 | 0 | 0 | 0 | 0 | 0 | 0 | 0 | -50 | -0.00050048 | 0.0050048 | 0 | 0 | 0 | 0 | -20 | -250 | -0.0011678 | 0.0083413 | 0 | 0 | 0 | 0 | 12.5 | 0 | 2.5023e-15 | 0 | 12.5 | -1.25e-08 | 2.0646e-11 | -4.324e-21 | -1e-09 | 67 | [6 empty] | W10x15 | 68.9 | 2.89
[21 empty] | x=a15 for P15 | -20 | -200 | -0.0006673 | 0.0033365 | 0 | 0 | 0 | 0 | --- | --- | --- | --- | --- | --- | --- | --- | --- | --- | --- | --- | --- | --- | --- | --- | --- | --- | --- | --- | --- | --- | --- | --- | --- | --- | --- | --- | --- | --- | --- | --- | --- | --- | --- | --- | --- | --- | --- | --- | --- | --- | --- | --- | --- | --- | --- | --- | --- | --- | --- | --- | --- | --- | --- | --- | --- | --- | --- | --- | --- | --- | --- | --- | 0 | 0 | 0 | 0 | 0 | 0 | 0 | 0 | 0 | -50 | -0.00050048 | 0.0050048 | 0 | 0 | 0 | 0 | -20 | -250 | -0.0011678 | 0.0083413 | 0 | 0 | 0 | 0 | 12.5 | 0 | 2.5023e-15 | 0 | 12.5 | -1.25e-08 | 2.0646e-11 | -4.324e-21 | -1e-09 | 68 | [6 empty] | W10x12 | 53.8 | 2.18
[21 empty] | x=c1 for M1 | -20 | -200 | -0.0006673 | 0.0033365 | -1e-09 | -5e-19 | -8.3413e-35 | 2.0853e-44 | --- | --- | --- | --- | --- | --- | --- | --- | --- | --- | --- | --- | --- | --- | --- | --- | --- | --- | --- | --- | --- | --- | --- | --- | --- | --- | --- | --- | --- | --- | --- | --- | --- | --- | --- | --- | --- | --- | --- | --- | --- | --- | --- | --- | --- | --- | --- | --- | --- | --- | --- | --- | --- | --- | --- | --- | --- | --- | --- | --- | --- | --- | --- | --- | 0 | 0 | 0 | 0 | 0 | 0 | 0 | 0 | 0 | -50 | -0.00050048 | 0.0050048 | 0 | -50 | -2.5024e-14 | 1.2512e-23 | -20 | -250 | -0.0011678 | 0.0083413 | -1e-09 | -50 | -2.5024e-14 | 1.2512e-23 | 12.5 | 0 | 2.5023e-15 | 0 | 12.5 | -50 | -1.8582e-10 | -1.7296e-20 | 1e-09 | 69 | [6 empty] | W8x67 | 272 | 88.6
[21 empty] | x=c2 for M2 | -20 | -200 | -0.0006673 | 0.0033365 | -1e-09 | -5e-19 | -8.3413e-35 | 2.0853e-44 | --- | --- | --- | --- | --- | --- | --- | --- | --- | --- | --- | --- | --- | --- | --- | --- | --- | --- | --- | --- | --- | --- | --- | --- | --- | --- | --- | --- | --- | --- | --- | --- | --- | --- | --- | --- | --- | --- | --- | --- | --- | --- | --- | --- | --- | --- | --- | --- | --- | --- | --- | --- | --- | --- | --- | --- | --- | --- | --- | --- | --- | --- | --- | --- | 0 | 0 | 0 | 0 | 0 | 0 | 0 | 0 | 0 | -50 | -0.00050048 | 0.0050048 | 0 | -50 | -2.5024e-14 | 1.2512e-23 | -20 | -250 | -0.0011678 | 0.0083413 | -1e-09 | -50 | -2.5024e-14 | 1.2512e-23 | 12.5 | 0 | 2.5023e-15 | 0 | 12.5 | -50 | -1.8582e-10 | -1.7296e-20 | 1e-09 | 70 | [6 empty] | W8x58 | 228 | 75.1
[21 empty] | x=c3 for M3 | -20 | -200 | -0.0006673 | 0.0033365 | -1e-09 | -5e-19 | -8.3413e-35 | 2.0853e-44 | --- | --- | --- | --- | --- | --- | --- | --- | --- | --- | --- | --- | --- | --- | --- | --- | --- | --- | --- | --- | --- | --- | --- | --- | --- | --- | --- | --- | --- | --- | --- | --- | --- | --- | --- | --- | --- | --- | --- | --- | --- | --- | --- | --- | --- | --- | --- | --- | --- | --- | --- | --- | --- | --- | --- | --- | --- | --- | --- | --- | --- | --- | --- | --- | 0 | 0 | 0 | 0 | 0 | 0 | 0 | 0 | 0 | -50 | -0.00050048 | 0.0050048 | 0 | -50 | -2.5024e-14 | 1.2512e-23 | -20 | -250 | -0.0011678 | 0.0083413 | -1e-09 | -50 | -2.5024e-14 | 1.2512e-23 | 12.5 | 0 | 2.5023e-15 | 0 | 12.5 | -50 | -1.8582e-10 | -1.7296e-20 | 1e-09 | 71 | [6 empty] | W8x48 | 184 | 60.9
[21 empty] | x=c4 for M4 | -20 | -200 | -0.0006673 | 0.0033365 | -1e-09 | -5e-19 | -8.3413e-35 | 2.0853e-44 | --- | --- | --- | --- | --- | --- | --- | --- | --- | --- | --- | --- | --- | --- | --- | --- | --- | --- | --- | --- | --- | --- | --- | --- | --- | --- | --- | --- | --- | --- | --- | --- | --- | --- | --- | --- | --- | --- | --- | --- | --- | --- | --- | --- | --- | --- | --- | --- | --- | --- | --- | --- | --- | --- | --- | --- | --- | --- | --- | --- | --- | --- | --- | --- | 0 | 0 | 0 | 0 | 0 | 0 | 0 | 0 | 0 | -50 | -0.00050048 | 0.0050048 | 0 | -50 | -2.5024e-14 | 1.2512e-23 | -20 | -250 | -0.0011678 | 0.0083413 | -1e-09 | -50 | -2.5024e-14 | 1.2512e-23 | 12.5 | 0 | 2.5023e-15 | 0 | 12.5 | -50 | -1.8582e-10 | -1.7296e-20 | 1e-09 | 72 | [6 empty] | W8x40 | 146 | 49.1
[21 empty] | x for Vx=0(1) | -20 | -200 | -0.0006673 | 0.0033365 | -12.5 | -78.125 | -0.00016292 | 0.00050911 | --- | --- | --- | --- | --- | --- | --- | --- | --- | --- | --- | --- | --- | --- | --- | --- | --- | --- | --- | --- | --- | --- | --- | --- | --- | --- | --- | --- | --- | --- | --- | --- | --- | --- | --- | --- | --- | --- | --- | --- | --- | --- | --- | --- | --- | --- | --- | --- | --- | --- | --- | --- | --- | --- | --- | --- | --- | --- | --- | --- | --- | --- | --- | --- | 0 | 0 | 0 | 0 | 0 | 0 | 0 | 0 | 0 | -50 | -0.00050048 | 0.0050048 | 0 | -50 | -0.0003128 | 0.001955 | -20 | -250 | -0.0011678 | 0.0083413 | -12.5 | -128.125 | -0.00047571 | 0.0024641 | 12.5 | 0 | 2.5023e-15 | 0 | 3.7499e-11 | 28.125 | 0.10753 | -0.73898 | 12.5 | 73 | [6 empty] | W8x35 | 127 | 42.6
[21 empty] | x for qx=0(1) | -20 | -200 | -0.0006673 | 0.0033365 | -11.5692 | -66.9228 | -0.00012916 | 0.00037358 | --- | --- | --- | --- | --- | --- | --- | --- | --- | --- | --- | --- | --- | --- | --- | --- | --- | --- | --- | --- | --- | --- | --- | --- | --- | --- | --- | --- | --- | --- | --- | --- | --- | --- | --- | --- | --- | --- | --- | --- | --- | --- | --- | --- | --- | --- | --- | --- | --- | --- | --- | --- | --- | --- | --- | --- | --- | --- | --- | --- | --- | --- | --- | --- | 0 | 0 | 0 | 0 | 0 | 0 | 0 | 0 | 0 | -50 | -0.00050048 | 0.0050048 | 0 | -50 | -0.0002895 | 0.0016747 | -20 | -250 | -0.0011678 | 0.0083413 | -11.5692 | -116.9228 | -0.00041867 | 0.0020482 | 12.5 | 0 | 2.5023e-15 | 0 | 0.93084 | 27.6918 | -1.5288e-05 | -0.74944 | 11.5692 | 74 | [6 empty] | W8x31 | 110 | 37.1
[21 empty] | x for Vx=0(2) | -20 | -200 | -0.0006673 | 0.0033365 | -12.5 | -78.125 | -0.00016292 | 0.00050911 | --- | --- | --- | --- | --- | --- | --- | --- | --- | --- | --- | --- | --- | --- | --- | --- | --- | --- | --- | --- | --- | --- | --- | --- | --- | --- | --- | --- | --- | --- | --- | --- | --- | --- | --- | --- | --- | --- | --- | --- | --- | --- | --- | --- | --- | --- | --- | --- | --- | --- | --- | --- | --- | --- | --- | --- | --- | --- | --- | --- | --- | --- | --- | --- | 0 | 0 | 0 | 0 | 0 | 0 | 0 | 0 | 0 | -50 | -0.00050048 | 0.0050048 | 0 | -50 | -0.0003128 | 0.001955 | -20 | -250 | -0.0011678 | 0.0083413 | -12.5 | -128.125 | -0.00047571 | 0.0024641 | 12.5 | 0 | 2.5023e-15 | 0 | 3.7499e-11 | 28.125 | 0.10753 | -0.73898 | 12.5 | 75 | [6 empty] | W8x28 | 98 | 21.7
[21 empty] | x for qx=0(2) | -20 | -200 | -0.0006673 | 0.0033365 | -11.5692 | -66.9228 | -0.00012916 | 0.00037358 | --- | --- | --- | --- | --- | --- | --- | --- | --- | --- | --- | --- | --- | --- | --- | --- | --- | --- | --- | --- | --- | --- | --- | --- | --- | --- | --- | --- | --- | --- | --- | --- | --- | --- | --- | --- | --- | --- | --- | --- | --- | --- | --- | --- | --- | --- | --- | --- | --- | --- | --- | --- | --- | --- | --- | --- | --- | --- | --- | --- | --- | --- | --- | --- | 0 | 0 | 0 | 0 | 0 | 0 | 0 | 0 | 0 | -50 | -0.00050048 | 0.0050048 | 0 | -50 | -0.0002895 | 0.0016747 | -20 | -250 | -0.0011678 | 0.0083413 | -11.5692 | -116.9228 | -0.00041867 | 0.0020482 | 12.5 | 0 | 2.5023e-15 | 0 | 0.93084 | 27.6918 | -1.5288e-05 | -0.74944 | 11.5692 | 76 | [6 empty] | W8x24 | 82.7 | 18.3
[134 empty] | W8x21 | 75.3 | 9.77
[123 empty] | Span #2 End Shears and End Moments: | [10 empty] | W8x18 | 61.9 | 7.97
[123 empty] | VL = | 12.5 | VR = | 7.5 | [7 empty] | W8x15 | 48 | 3.41
[123 empty] | ML = | -50 | MR = | -7.4996e-10 | [7 empty] | W8x13 | 39.6 | 2.73
[123 empty] | Span #2 Max. Moments and Locations: | [10 empty] | W8x10 | 30.8 | 2.09
[123 empty] | +M(max) = | 28.125 | x = | 12.5 | [7 empty] | W6x25 | 53.6 | 17.1
[123 empty] | -M(max) = | -50 | x = | 0 | [7 empty] | W6x20 | 41.5 | 13.3
[123 empty] | Span #2 Max. Deflections and Locations: | [10 empty] | W6x16 | 32.1 | 4.43
[123 empty] | -D(max) = | -0.74944 | x = | 11.5692 | [7 empty] | W6x15 | 29.3 | 9.32
[123 empty] | +D(max) = | 1.4418e-11 | x = | 20 | [7 empty] | W6x12 | 22.1 | 2.99
[134 empty] | W6x9 | 16.4 | 2.2
[123 empty] | M(max) = | 50 | D(max) = | 0.7494 | = L/320 | [6 empty] | W6x8.5 | 14.8 | 1.98
[127 empty] | 320 | [6 empty] | W5x19 | 26.3 | 9.13
[122 empty] | 1. Span #2 - Find where shear and slope pass through zero (Method #1): | [11 empty] | W5x16 | 21.4 | 7.51
[123 empty] | Vx=0: |  | x for Vx=0: | Index | [7 empty] | W4x13 | 11.3 | 3.86
[123 empty] | 0.1 | kips | 12.4 | 32 | [7 empty] | S24x121 | 3160 | 83
[123 empty] | -0.3 | kips | 12.8 | 33 | [7 empty] | S24x106 | 2940 | 76.8
[125 empty] | Interpolating for Vx=0: | [8 empty] | S24x100 | 2380 | 47.4
[125 empty] | 12.5 | ft. | [7 empty] | S24x90 | 2250 | 44.7
[134 empty] | S24x80 | 2100 | 42
[123 empty] | qx=0: |  | x for qx=0: | Index | [7 empty] | S20x96 | 1670 | 49.9
[123 empty] | -0.0419 | deg. | 11.2 | 29 | [7 empty] | S20x86 | 1570 | 46.6
[123 empty] | 0.0035 | deg. | 11.6 | 30 | [7 empty] | S20x75 | 1280 | 29.5
[125 empty] | Interpolating for qx=0: | [8 empty] | S20x66 | 1190 | 27.5
[125 empty] | 11.5692 | ft. | [7 empty] | S18x70 | 923 | 24
[134 empty] | S18x54.7 | 801 | 20.7
[122 empty] | 2. Span #2 - Find where shear and slope pass through zero (Method #2): | [11 empty] | S15x50 | 485 | 15.6
[123 empty] | Vx(n)*Vx(n+1) |  | qx(n)*qx(n+1) | (where: n=Index) | [7 empty] | S15x42.9 | 446 | 14.3
[123 empty] | 151.25 |  | -1.6207e-12 | [8 empty] | S12x50 | 303 | 15.6
[123 empty] | 141.57 |  | 0.011697 | [8 empty] | S12x40.8 | 270 | 13.5
[123 empty] | 132.21 |  | 0.031556 | [8 empty] | S12x35 | 228 | 9.84
[123 empty] | 123.17 |  | 0.056564 | [8 empty] | S12x31.8 | 217 | 9.33
[123 empty] | 114.45 |  | 0.084186 | [8 empty] | S10x35 | 147 | 8.3
[123 empty] | 106.05 |  | 0.11233 | [8 empty] | S10x25.4 | 123 | 6.73
[123 empty] | 97.97 |  | 0.13929 | [8 empty] | S8x23 | 64.7 | 4.27
[123 empty] | 90.21 |  | 0.16376 | [8 empty] | S8x18.4 | 57.5 | 3.69
[123 empty] | 82.77 |  | 0.18472 | [8 empty] | S7x20 | 42.4 | 3.17
[123 empty] | 75.65 |  | 0.20148 | [8 empty] | S7x15.3 | 36.7 | 2.64
[123 empty] | 68.85 |  | 0.21359 | [8 empty] | S6x17.25 | 26.2 | 2.29
[123 empty] | 62.37 |  | 0.22086 | [8 empty] | S6x12.5 | 22 | 1.8
[123 empty] | 56.21 |  | 0.22328 | [8 empty] | S5x14.75 | 15.2 | 1.67
[123 empty] | 50.37 |  | 0.22101 | [8 empty] | S5x10 | 12.3 | 1.19
[123 empty] | 44.85 |  | 0.21437 | [8 empty] | S4x9.5 | 6.76 | 0.887
[123 empty] | 39.65 |  | 0.20382 | [8 empty] | S4x7.7 | 6.05 | 0.748
[123 empty] | 34.77 |  | 0.18987 | [8 empty] | S3x7.5 | 2.91 | 0.578
[123 empty] | 30.21 |  | 0.17315 | [8 empty] | S3x5.7 | 2.5 | 0.447
[123 empty] | 25.97 |  | 0.15433 | [8 empty] | C15x50 | 404 | 11
[123 empty] | 22.05 |  | 0.13409 | [8 empty] | C15x40 | 348 | 9.17
[123 empty] | 18.45 |  | 0.11317 | [8 empty] | C15x33.9 | 315 | 8.07
[123 empty] | 15.17 |  | 0.092279 | [8 empty] | C12x30 | 162 | 5.12
[123 empty] | 12.21 |  | 0.072108 | [8 empty] | C12x25 | 144 | 4.45
[123 empty] | 9.57 |  | 0.053326 | [8 empty] | C12x20.7 | 129 | 3.86
[123 empty] | 7.25 |  | 0.036556 | [8 empty] | C10x30 | 103 | 3.93
[123 empty] | 5.25 |  | 0.022363 | [8 empty] | C10x25 | 91.1 | 3.34
[123 empty] | 3.57 |  | 0.011245 | [8 empty] | C10x20 | 78.9 | 2.8
[123 empty] | 2.21 |  | 0.0036277 | [8 empty] | C10x15.3 | 67.3 | 2.27
[123 empty] | 1.17 |  | -0.00014729 | [8 empty] | C9x20 | 60.9 | 2.41
[123 empty] | 0.45 |  | 0.00017405 | [8 empty] | C9x15 | 51 | 1.91
[123 empty] | 0.05 |  | 0.0047528 | [8 empty] | C9x13.4 | 47.8 | 1.75
[123 empty] | -0.03 |  | 0.013654 | [8 empty] | C8x18.75 | 43.9 | 1.97
[123 empty] | 0.21 |  | 0.026846 | [8 empty] | C8x13.75 | 36.1 | 1.52
[123 empty] | 0.77 |  | 0.044199 | [8 empty] | C8x11.5 | 32.5 | 1.31
[123 empty] | 1.65 |  | 0.065484 | [8 empty] | C7x14.75 | 27.2 | 1.37
[123 empty] | 2.85 |  | 0.09038 | [8 empty] | C7x12.25 | 24.2 | 1.16
[123 empty] | 4.37 |  | 0.11848 | [8 empty] | C7x9.8 | 21.2 | 0.957
[123 empty] | 6.21 |  | 0.14927 | [8 empty] | C6x13 | 17.3 | 1.05
[123 empty] | 8.37 |  | 0.18219 | [8 empty] | C6x10.5 | 15.1 | 0.86
[123 empty] | 10.85 |  | 0.21659 | [8 empty] | C6x8.2 | 13.1 | 0.687
[123 empty] | 13.65 |  | 0.25176 | [8 empty] | C5x9 | 8.89 | 0.624
[123 empty] | 16.77 |  | 0.28694 | [8 empty] | C5x6.7 | 7.48 | 0.47
[123 empty] | 20.21 |  | 0.32133 | [8 empty] | C4x7.25 | 4.58 | 0.425
[123 empty] | 23.97 |  | 0.35411 | [8 empty] | C4x5.4 | 3.85 | 0.312
[123 empty] | 28.05 |  | 0.38445 | [8 empty] | C4x4.5 | 3.65 | 0.289
[123 empty] | 32.45 |  | 0.41152 | [8 empty] | C3x6 | 2.07 | 0.3
[123 empty] | 37.17 |  | 0.43453 | [8 empty] | C3x5 | 1.85 | 0.241
[123 empty] | 42.21 |  | 0.45272 | [8 empty] | C3x4.1 | 1.65 | 0.191
[123 empty] | 47.57 |  | 0.46539 | [8 empty] | C3x3.5 | 1.57 | 0.169
[123 empty] | 53.25 |  | 0.47195 | [8 empty] | MC18x58 | 675 | 17.6
[134 empty] | MC18x51.9 | 627 | 16.3
[123 empty] | Vx=0: |  | x for Vx=0: | Index | [7 empty] | MC18x45.8 | 578 | 14.9
[123 empty] | 0.1 | kips | 12.4 | 32 | [7 empty] | MC18x42.7 | 554 | 14.3
[123 empty] | -0.3 | kips | 12.8 | 33 | [7 empty] | MC13x50 | 314 | 16.4
[125 empty] | Interpolating for Vx=0: | [8 empty] | MC13x40 | 273 | 13.7
[125 empty] | 12.5 | ft. | [7 empty] | MC13x35 | 252 | 12.3
[134 empty] | MC13x31.8 | 239 | 11.4
[123 empty] | qx=0: |  | x for qx=0: | Index | [7 empty] | MC12x50 | 269 | 17.4
[123 empty] | -0.0419 | deg. | 11.2 | 29 | [7 empty] | MC12x45 | 252 | 15.8
[123 empty] | 0.0035 | deg. | 11.6 | 30 | [7 empty] | MC12x40 | 234 | 14.2
[125 empty] | Interpolating for qx=0: | [8 empty] | MC12x35 | 216 | 12.6
[125 empty] | 11.5692 | ft. | [7 empty] | MC12x31 | 202 | 11.3
[134 empty] | MC12x10.6 | 55.3 | 0.378
[22 empty] | Loading Functions Evaluated at x = L FvL: Calculations for Span #3: | [18 empty] | Span #3: |  |  | Span #3: |  |  | MC10x41.1 | 157 | 15.7
[22 empty] | Loading Functions Evaluated at x = L FvL: Span #3: For Full Uniform Load, w; Loading Functions Evaluated at x = L FvL: Span #3: For Distributed Load #1; Loading Functions Evaluated at x = L FvL: Span #3: For Distributed Load #2; Loading Functions Evaluated at x = L FvL: Span #3: For Distributed Load #3; Loading Functions Evaluated at x = L FvL: Span #3: For Distributed Load #4; Loading Functions Evaluated at x = L FvL: Span #3: For Distributed Load #5; Loading Functions Evaluated at x = L FvL: Span #3: For Distributed Load #6; Loading Functions Evaluated at x = L FvL: Span #3: For Distributed Load #7; Loading Functions Evaluated at x = L FvL: Span #3: For Distributed Load #8; Loading Functions Evaluated at x = L FvL: Span #3: For All 15 Point Loads; Loading Functions Evaluated at x = L FvL: Span #3: For All 4 Applied Moments Plus Support Moments M3 and M4 | Span #3: Summations of Loading Functions for All Loads | [7 empty] | Initial Beam Parameters at Left End |  |  |  | Span #3: Shear, Moment, Slope, & Deflection @ x |  |  |  | Dist. from |  | Corrections for P Loads at Supports: |  |  | Corrections for Applied M at Supports: |  |  | MC10x33.6 | 139 | 13.1
[22 empty] | Loading Functions Evaluated at x = L FvL: Loading Functions Evaluated at x = L; Loading Functions Evaluated at x Fvx: Loading Functions Evaluated at x; Loading Functions Evaluated at x = L FvL: Loading Functions Evaluated at x = L; Loading Functions Evaluated at x Fvx: Loading Functions Evaluated at x; Loading Functions Evaluated at x = L FvL: Loading Functions Evaluated at x = L; Loading Functions Evaluated at x Fvx: Loading Functions Evaluated at x; Loading Functions Evaluated at x = L FvL: Loading Functions Evaluated at x = L; Loading Functions Evaluated at x Fvx: Loading Functions Evaluated at x; Loading Functions Evaluated at x = L FvL: Loading Functions Evaluated at x = L; Loading Functions Evaluated at x Fvx: Loading Functions Evaluated at x; Loading Functions Evaluated at x = L FvL: Loading Functions Evaluated at x = L; Loading Functions Evaluated at x Fvx: Loading Functions Evaluated at x; Loading Functions Evaluated at x = L FvL: Loading Functions Evaluated at x = L; Loading Functions Evaluated at x Fvx: Loading Functions Evaluated at x; Loading Functions Evaluated at x = L FvL: Loading Functions Evaluated at x = L; Loading Functions Evaluated at x Fvx: Loading Functions Evaluated at x; Loading Functions Evaluated at x = L FvL: Loading Functions Evaluated at x = L; Loading Functions Evaluated at x Fvx: Loading Functions Evaluated at x; Loading Functions Evaluated at x = L FvL: Loading Functions Evaluated at x = L; Loading Functions Evaluated at x Fvx: Loading Functions Evaluated at x; Loading Functions Evaluated at x = L FvL: Loading Functions Evaluated at x = L; Loading Functions Evaluated at x Fvx: Loading Functions Evaluated at x | For Loading Functions Evaluated at x = L |  |  |  | For Loading Functions Evaluated at x |  |  |  | with Loading Functions Evaluated at x = L |  |  |  | Vx | Mx | qx | Dx | Left End |  | S Reaction for | S Reaction for |  | S Moment for | S Moment for |  | MC10x28.5 | 126 | 11.3
[21 empty] | Points: | FvL | FmL | FqL | FDL | Fvx | Fmx | Fqx | FDx | FvL | FmL | FqL | FDL | Fvx | Fmx | Fqx | FDx | FvL | FmL | FqL | FDL | Fvx | Fmx | Fqx | FDx | FvL | FmL | FqL | FDL | Fvx | Fmx | Fqx | FDx | FvL | FmL | FqL | FDL | Fvx | Fmx | Fqx | FDx | FvL | FmL | FqL | FDL | Fvx | Fmx | Fqx | FDx | FvL | FmL | FqL | FDL | Fvx | Fmx | Fqx | FDx | FvL | FmL | FqL | FDL | Fvx | Fmx | Fqx | FDx | FvL | FmL | FqL | FDL | Fvx | Fmx | Fqx | FDx | FvL | FmL | FqL | FDL | Fvx | Fmx | Fqx | FDx | FvL | FmL | FqL | FDL | Fvx | Fmx | Fqx | FDx | SFvL | SFmL | SFqL | SFDL | SFvx | SFmx | SFqx | SFDx | Vo | Mo | qo | Do | (kips) | (ft-kips) | (deg.) | (in.) | x (ft.) | Index: | P Loads with | P Loads with |  | Applied M with | Applied M with |  | MC10x25 | 110 | 7.25
[21 empty] | 1 | --- | --- | --- | --- | --- | --- | --- | --- | --- | --- | --- | --- | --- | --- | --- | --- | --- | --- | --- | --- | --- | --- | --- | --- | --- | --- | --- | --- | --- | --- | --- | --- | --- | --- | --- | --- | --- | --- | --- | --- | --- | --- | --- | --- | --- | --- | --- | --- | --- | --- | --- | --- | --- | --- | --- | --- | --- | --- | --- | --- | --- | --- | --- | --- | --- | --- | --- | --- | --- | --- | --- | --- | 0 | 0 | #DIV/0! | #DIV/0! | 0 | 0 | 0 | 0 | 0 | #VALUE! | #DIV/0! | #DIV/0! | 0 | 0 | 0 | 0 | 0 | #VALUE! | #DIV/0! | #DIV/0! | 0 | 0 | 0 | 0 | #DIV/0! | 0 | #DIV/0! | 0 | #DIV/0! | #DIV/0! | #DIV/0! | #DIV/0! | 0 | 1 | Dist. a = 0 | Dist. a = L |  | Dist. c = 0 | Dist. c = L |  | MC10x22 | 102 | 6.4
[21 empty] | 2 | --- | --- | --- | --- | --- | --- | --- | --- | --- | --- | --- | --- | --- | --- | --- | --- | --- | --- | --- | --- | --- | --- | --- | --- | --- | --- | --- | --- | --- | --- | --- | --- | --- | --- | --- | --- | --- | --- | --- | --- | --- | --- | --- | --- | --- | --- | --- | --- | --- | --- | --- | --- | --- | --- | --- | --- | --- | --- | --- | --- | --- | --- | --- | --- | --- | --- | --- | --- | --- | --- | --- | --- | 0 | 0 | #DIV/0! | #DIV/0! | 0 | 0 | 0 | 0 | 0 | #VALUE! | #DIV/0! | #DIV/0! | 0 | 0 | 0 | 0 | 0 | #VALUE! | #DIV/0! | #DIV/0! | 0 | 0 | 0 | 0 | #DIV/0! | 0 | #DIV/0! | 0 | #DIV/0! | #DIV/0! | #DIV/0! | #DIV/0! | 0 | 2 | 0 | 0 | P1 | 0 | 0 | M1 | MC10x8.4 | 31.9 | 0.326
[21 empty] | 3 | --- | --- | --- | --- | --- | --- | --- | --- | --- | --- | --- | --- | --- | --- | --- | --- | --- | --- | --- | --- | --- | --- | --- | --- | --- | --- | --- | --- | --- | --- | --- | --- | --- | --- | --- | --- | --- | --- | --- | --- | --- | --- | --- | --- | --- | --- | --- | --- | --- | --- | --- | --- | --- | --- | --- | --- | --- | --- | --- | --- | --- | --- | --- | --- | --- | --- | --- | --- | --- | --- | --- | --- | 0 | 0 | #DIV/0! | #DIV/0! | 0 | 0 | 0 | 0 | 0 | #VALUE! | #DIV/0! | #DIV/0! | 0 | 0 | 0 | 0 | 0 | #VALUE! | #DIV/0! | #DIV/0! | 0 | 0 | 0 | 0 | #DIV/0! | 0 | #DIV/0! | 0 | #DIV/0! | #DIV/0! | #DIV/0! | #DIV/0! | 0 | 3 | 0 | 0 | P2 | 0 | 0 | M2 | MC10x6.5 | 22.1 | 0.112
[21 empty] | 4 | --- | --- | --- | --- | --- | --- | --- | --- | --- | --- | --- | --- | --- | --- | --- | --- | --- | --- | --- | --- | --- | --- | --- | --- | --- | --- | --- | --- | --- | --- | --- | --- | --- | --- | --- | --- | --- | --- | --- | --- | --- | --- | --- | --- | --- | --- | --- | --- | --- | --- | --- | --- | --- | --- | --- | --- | --- | --- | --- | --- | --- | --- | --- | --- | --- | --- | --- | --- | --- | --- | --- | --- | 0 | 0 | #DIV/0! | #DIV/0! | 0 | 0 | 0 | 0 | 0 | #VALUE! | #DIV/0! | #DIV/0! | 0 | 0 | 0 | 0 | 0 | #VALUE! | #DIV/0! | #DIV/0! | 0 | 0 | 0 | 0 | #DIV/0! | 0 | #DIV/0! | 0 | #DIV/0! | #DIV/0! | #DIV/0! | #DIV/0! | 0 | 4 | 0 | 0 | P3 | 0 | 0 | M3 | MC9x25.4 | 87.9 | 7.57
[21 empty] | 5 | --- | --- | --- | --- | --- | --- | --- | --- | --- | --- | --- | --- | --- | --- | --- | --- | --- | --- | --- | --- | --- | --- | --- | --- | --- | --- | --- | --- | --- | --- | --- | --- | --- | --- | --- | --- | --- | --- | --- | --- | --- | --- | --- | --- | --- | --- | --- | --- | --- | --- | --- | --- | --- | --- | --- | --- | --- | --- | --- | --- | --- | --- | --- | --- | --- | --- | --- | --- | --- | --- | --- | --- | 0 | 0 | #DIV/0! | #DIV/0! | 0 | 0 | 0 | 0 | 0 | #VALUE! | #DIV/0! | #DIV/0! | 0 | 0 | 0 | 0 | 0 | #VALUE! | #DIV/0! | #DIV/0! | 0 | 0 | 0 | 0 | #DIV/0! | 0 | #DIV/0! | 0 | #DIV/0! | #DIV/0! | #DIV/0! | #DIV/0! | 0 | 5 | 0 | 0 | P4 | 0 | 0 | M4 | MC9x23.9 | 84.9 | 7.14
[21 empty] | 6 | --- | --- | --- | --- | --- | --- | --- | --- | --- | --- | --- | --- | --- | --- | --- | --- | --- | --- | --- | --- | --- | --- | --- | --- | --- | --- | --- | --- | --- | --- | --- | --- | --- | --- | --- | --- | --- | --- | --- | --- | --- | --- | --- | --- | --- | --- | --- | --- | --- | --- | --- | --- | --- | --- | --- | --- | --- | --- | --- | --- | --- | --- | --- | --- | --- | --- | --- | --- | --- | --- | --- | --- | 0 | 0 | #DIV/0! | #DIV/0! | 0 | 0 | 0 | 0 | 0 | #VALUE! | #DIV/0! | #DIV/0! | 0 | 0 | 0 | 0 | 0 | #VALUE! | #DIV/0! | #DIV/0! | 0 | 0 | 0 | 0 | #DIV/0! | 0 | #DIV/0! | 0 | #DIV/0! | #DIV/0! | #DIV/0! | #DIV/0! | 0 | 6 | 0 | 0 | P5 | 0 | 0 | S M | MC8x22.8 | 63.8 | 7.01
[21 empty] | 7 | --- | --- | --- | --- | --- | --- | --- | --- | --- | --- | --- | --- | --- | --- | --- | --- | --- | --- | --- | --- | --- | --- | --- | --- | --- | --- | --- | --- | --- | --- | --- | --- | --- | --- | --- | --- | --- | --- | --- | --- | --- | --- | --- | --- | --- | --- | --- | --- | --- | --- | --- | --- | --- | --- | --- | --- | --- | --- | --- | --- | --- | --- | --- | --- | --- | --- | --- | --- | --- | --- | --- | --- | 0 | 0 | #DIV/0! | #DIV/0! | 0 | 0 | 0 | 0 | 0 | #VALUE! | #DIV/0! | #DIV/0! | 0 | 0 | 0 | 0 | 0 | #VALUE! | #DIV/0! | #DIV/0! | 0 | 0 | 0 | 0 | #DIV/0! | 0 | #DIV/0! | 0 | #DIV/0! | #DIV/0! | #DIV/0! | #DIV/0! | 0 | 7 | 0 | 0 | P6 |  |  |  | MC8x21.4 | 61.5 | 6.58
[21 empty] | 8 | --- | --- | --- | --- | --- | --- | --- | --- | --- | --- | --- | --- | --- | --- | --- | --- | --- | --- | --- | --- | --- | --- | --- | --- | --- | --- | --- | --- | --- | --- | --- | --- | --- | --- | --- | --- | --- | --- | --- | --- | --- | --- | --- | --- | --- | --- | --- | --- | --- | --- | --- | --- | --- | --- | --- | --- | --- | --- | --- | --- | --- | --- | --- | --- | --- | --- | --- | --- | --- | --- | --- | --- | 0 | 0 | #DIV/0! | #DIV/0! | 0 | 0 | 0 | 0 | 0 | #VALUE! | #DIV/0! | #DIV/0! | 0 | 0 | 0 | 0 | 0 | #VALUE! | #DIV/0! | #DIV/0! | 0 | 0 | 0 | 0 | #DIV/0! | 0 | #DIV/0! | 0 | #DIV/0! | #DIV/0! | #DIV/0! | #DIV/0! | 0 | 8 | 0 | 0 | P7 |  |  |  | MC8x20 | 54.4 | 4.42
[21 empty] | 9 | --- | --- | --- | --- | --- | --- | --- | --- | --- | --- | --- | --- | --- | --- | --- | --- | --- | --- | --- | --- | --- | --- | --- | --- | --- | --- | --- | --- | --- | --- | --- | --- | --- | --- | --- | --- | --- | --- | --- | --- | --- | --- | --- | --- | --- | --- | --- | --- | --- | --- | --- | --- | --- | --- | --- | --- | --- | --- | --- | --- | --- | --- | --- | --- | --- | --- | --- | --- | --- | --- | --- | --- | 0 | 0 | #DIV/0! | #DIV/0! | 0 | 0 | 0 | 0 | 0 | #VALUE! | #DIV/0! | #DIV/0! | 0 | 0 | 0 | 0 | 0 | #VALUE! | #DIV/0! | #DIV/0! | 0 | 0 | 0 | 0 | #DIV/0! | 0 | #DIV/0! | 0 | #DIV/0! | #DIV/0! | #DIV/0! | #DIV/0! | 0 | 9 | 0 | 0 | P8 |  |  |  | MC8x18.7 | 52.4 | 4.15
[21 empty] | 10 | --- | --- | --- | --- | --- | --- | --- | --- | --- | --- | --- | --- | --- | --- | --- | --- | --- | --- | --- | --- | --- | --- | --- | --- | --- | --- | --- | --- | --- | --- | --- | --- | --- | --- | --- | --- | --- | --- | --- | --- | --- | --- | --- | --- | --- | --- | --- | --- | --- | --- | --- | --- | --- | --- | --- | --- | --- | --- | --- | --- | --- | --- | --- | --- | --- | --- | --- | --- | --- | --- | --- | --- | 0 | 0 | #DIV/0! | #DIV/0! | 0 | 0 | 0 | 0 | 0 | #VALUE! | #DIV/0! | #DIV/0! | 0 | 0 | 0 | 0 | 0 | #VALUE! | #DIV/0! | #DIV/0! | 0 | 0 | 0 | 0 | #DIV/0! | 0 | #DIV/0! | 0 | #DIV/0! | #DIV/0! | #DIV/0! | #DIV/0! | 0 | 10 | 0 | 0 | P9 |  |  |  | MC8x8.5 | 23.3 | 0.624
[21 empty] | 11 | --- | --- | --- | --- | --- | --- | --- | --- | --- | --- | --- | --- | --- | --- | --- | --- | --- | --- | --- | --- | --- | --- | --- | --- | --- | --- | --- | --- | --- | --- | --- | --- | --- | --- | --- | --- | --- | --- | --- | --- | --- | --- | --- | --- | --- | --- | --- | --- | --- | --- | --- | --- | --- | --- | --- | --- | --- | --- | --- | --- | --- | --- | --- | --- | --- | --- | --- | --- | --- | --- | --- | --- | 0 | 0 | #DIV/0! | #DIV/0! | 0 | 0 | 0 | 0 | 0 | #VALUE! | #DIV/0! | #DIV/0! | 0 | 0 | 0 | 0 | 0 | #VALUE! | #DIV/0! | #DIV/0! | 0 | 0 | 0 | 0 | #DIV/0! | 0 | #DIV/0! | 0 | #DIV/0! | #DIV/0! | #DIV/0! | #DIV/0! | 0 | 11 | 0 | 0 | P10 |  |  |  | MC7x22.7 | 47.4 | 7.24
[21 empty] | 12 | --- | --- | --- | --- | --- | --- | --- | --- | --- | --- | --- | --- | --- | --- | --- | --- | --- | --- | --- | --- | --- | --- | --- | --- | --- | --- | --- | --- | --- | --- | --- | --- | --- | --- | --- | --- | --- | --- | --- | --- | --- | --- | --- | --- | --- | --- | --- | --- | --- | --- | --- | --- | --- | --- | --- | --- | --- | --- | --- | --- | --- | --- | --- | --- | --- | --- | --- | --- | --- | --- | --- | --- | 0 | 0 | #DIV/0! | #DIV/0! | 0 | 0 | 0 | 0 | 0 | #VALUE! | #DIV/0! | #DIV/0! | 0 | 0 | 0 | 0 | 0 | #VALUE! | #DIV/0! | #DIV/0! | 0 | 0 | 0 | 0 | #DIV/0! | 0 | #DIV/0! | 0 | #DIV/0! | #DIV/0! | #DIV/0! | #DIV/0! | 0 | 12 | 0 | 0 | P11 |  |  |  | MC7x19.1 | 43.1 | 6.06
[21 empty] | 13 | --- | --- | --- | --- | --- | --- | --- | --- | --- | --- | --- | --- | --- | --- | --- | --- | --- | --- | --- | --- | --- | --- | --- | --- | --- | --- | --- | --- | --- | --- | --- | --- | --- | --- | --- | --- | --- | --- | --- | --- | --- | --- | --- | --- | --- | --- | --- | --- | --- | --- | --- | --- | --- | --- | --- | --- | --- | --- | --- | --- | --- | --- | --- | --- | --- | --- | --- | --- | --- | --- | --- | --- | 0 | 0 | #DIV/0! | #DIV/0! | 0 | 0 | 0 | 0 | 0 | #VALUE! | #DIV/0! | #DIV/0! | 0 | 0 | 0 | 0 | 0 | #VALUE! | #DIV/0! | #DIV/0! | 0 | 0 | 0 | 0 | #DIV/0! | 0 | #DIV/0! | 0 | #DIV/0! | #DIV/0! | #DIV/0! | #DIV/0! | 0 | 13 | 0 | 0 | P12 |  |  |  | MC6x18 | 29.7 | 5.88
[21 empty] | 14 | --- | --- | --- | --- | --- | --- | --- | --- | --- | --- | --- | --- | --- | --- | --- | --- | --- | --- | --- | --- | --- | --- | --- | --- | --- | --- | --- | --- | --- | --- | --- | --- | --- | --- | --- | --- | --- | --- | --- | --- | --- | --- | --- | --- | --- | --- | --- | --- | --- | --- | --- | --- | --- | --- | --- | --- | --- | --- | --- | --- | --- | --- | --- | --- | --- | --- | --- | --- | --- | --- | --- | --- | 0 | 0 | #DIV/0! | #DIV/0! | 0 | 0 | 0 | 0 | 0 | #VALUE! | #DIV/0! | #DIV/0! | 0 | 0 | 0 | 0 | 0 | #VALUE! | #DIV/0! | #DIV/0! | 0 | 0 | 0 | 0 | #DIV/0! | 0 | #DIV/0! | 0 | #DIV/0! | #DIV/0! | #DIV/0! | #DIV/0! | 0 | 14 | 0 | 0 | P13 |  |  |  | MC6x16.3 | 26 | 3.77
[21 empty] | 15 | --- | --- | --- | --- | --- | --- | --- | --- | --- | --- | --- | --- | --- | --- | --- | --- | --- | --- | --- | --- | --- | --- | --- | --- | --- | --- | --- | --- | --- | --- | --- | --- | --- | --- | --- | --- | --- | --- | --- | --- | --- | --- | --- | --- | --- | --- | --- | --- | --- | --- | --- | --- | --- | --- | --- | --- | --- | --- | --- | --- | --- | --- | --- | --- | --- | --- | --- | --- | --- | --- | --- | --- | 0 | 0 | #DIV/0! | #DIV/0! | 0 | 0 | 0 | 0 | 0 | #VALUE! | #DIV/0! | #DIV/0! | 0 | 0 | 0 | 0 | 0 | #VALUE! | #DIV/0! | #DIV/0! | 0 | 0 | 0 | 0 | #DIV/0! | 0 | #DIV/0! | 0 | #DIV/0! | #DIV/0! | #DIV/0! | #DIV/0! | 0 | 15 | 0 | 0 | P14 |  |  |  | MC6x15.3 | 25.3 | 4.91
[21 empty] | 16 | --- | --- | --- | --- | --- | --- | --- | --- | --- | --- | --- | --- | --- | --- | --- | --- | --- | --- | --- | --- | --- | --- | --- | --- | --- | --- | --- | --- | --- | --- | --- | --- | --- | --- | --- | --- | --- | --- | --- | --- | --- | --- | --- | --- | --- | --- | --- | --- | --- | --- | --- | --- | --- | --- | --- | --- | --- | --- | --- | --- | --- | --- | --- | --- | --- | --- | --- | --- | --- | --- | --- | --- | 0 | 0 | #DIV/0! | #DIV/0! | 0 | 0 | 0 | 0 | 0 | #VALUE! | #DIV/0! | #DIV/0! | 0 | 0 | 0 | 0 | 0 | #VALUE! | #DIV/0! | #DIV/0! | 0 | 0 | 0 | 0 | #DIV/0! | 0 | #DIV/0! | 0 | #DIV/0! | #DIV/0! | #DIV/0! | #DIV/0! | 0 | 16 | 0 | 0 | P15 |  |  |  | MC6x15.1 | 24.9 | 3.46
[21 empty] | 17 | --- | --- | --- | --- | --- | --- | --- | --- | --- | --- | --- | --- | --- | --- | --- | --- | --- | --- | --- | --- | --- | --- | --- | --- | --- | --- | --- | --- | --- | --- | --- | --- | --- | --- | --- | --- | --- | --- | --- | --- | --- | --- | --- | --- | --- | --- | --- | --- | --- | --- | --- | --- | --- | --- | --- | --- | --- | --- | --- | --- | --- | --- | --- | --- | --- | --- | --- | --- | --- | --- | --- | --- | 0 | 0 | #DIV/0! | #DIV/0! | 0 | 0 | 0 | 0 | 0 | #VALUE! | #DIV/0! | #DIV/0! | 0 | 0 | 0 | 0 | 0 | #VALUE! | #DIV/0! | #DIV/0! | 0 | 0 | 0 | 0 | #DIV/0! | 0 | #DIV/0! | 0 | #DIV/0! | #DIV/0! | #DIV/0! | #DIV/0! | 0 | 17 | 0 | 0 | S P |  |  |  | MC6x12 | 18.7 | 1.85
[21 empty] | 18 | --- | --- | --- | --- | --- | --- | --- | --- | --- | --- | --- | --- | --- | --- | --- | --- | --- | --- | --- | --- | --- | --- | --- | --- | --- | --- | --- | --- | --- | --- | --- | --- | --- | --- | --- | --- | --- | --- | --- | --- | --- | --- | --- | --- | --- | --- | --- | --- | --- | --- | --- | --- | --- | --- | --- | --- | --- | --- | --- | --- | --- | --- | --- | --- | --- | --- | --- | --- | --- | --- | --- | --- | 0 | 0 | #DIV/0! | #DIV/0! | 0 | 0 | 0 | 0 | 0 | #VALUE! | #DIV/0! | #DIV/0! | 0 | 0 | 0 | 0 | 0 | #VALUE! | #DIV/0! | #DIV/0! | 0 | 0 | 0 | 0 | #DIV/0! | 0 | #DIV/0! | 0 | #DIV/0! | #DIV/0! | #DIV/0! | #DIV/0! | 0 | 18 | Vx Correction: | Vx Correction: |  |  |  |  | HSS32x32x5/8 | 12300 | 12300
[21 empty] | 19 | --- | --- | --- | --- | --- | --- | --- | --- | --- | --- | --- | --- | --- | --- | --- | --- | --- | --- | --- | --- | --- | --- | --- | --- | --- | --- | --- | --- | --- | --- | --- | --- | --- | --- | --- | --- | --- | --- | --- | --- | --- | --- | --- | --- | --- | --- | --- | --- | --- | --- | --- | --- | --- | --- | --- | --- | --- | --- | --- | --- | --- | --- | --- | --- | --- | --- | --- | --- | --- | --- | --- | --- | 0 | 0 | #DIV/0! | #DIV/0! | 0 | 0 | 0 | 0 | 0 | #VALUE! | #DIV/0! | #DIV/0! | 0 | 0 | 0 | 0 | 0 | #VALUE! | #DIV/0! | #DIV/0! | 0 | 0 | 0 | 0 | #DIV/0! | 0 | #DIV/0! | 0 | #DIV/0! | #DIV/0! | #DIV/0! | #DIV/0! | 0 | 19 | 0 | 0 |  |  |  |  | HSS32x32x1/2 | 10100 | 10100
[21 empty] | 20 | --- | --- | --- | --- | --- | --- | --- | --- | --- | --- | --- | --- | --- | --- | --- | --- | --- | --- | --- | --- | --- | --- | --- | --- | --- | --- | --- | --- | --- | --- | --- | --- | --- | --- | --- | --- | --- | --- | --- | --- | --- | --- | --- | --- | --- | --- | --- | --- | --- | --- | --- | --- | --- | --- | --- | --- | --- | --- | --- | --- | --- | --- | --- | --- | --- | --- | --- | --- | --- | --- | --- | --- | 0 | 0 | #DIV/0! | #DIV/0! | 0 | 0 | 0 | 0 | 0 | #VALUE! | #DIV/0! | #DIV/0! | 0 | 0 | 0 | 0 | 0 | #VALUE! | #DIV/0! | #DIV/0! | 0 | 0 | 0 | 0 | #DIV/0! | 0 | #DIV/0! | 0 | #DIV/0! | #DIV/0! | #DIV/0! | #DIV/0! | 0 | 20 | [6 empty] | HSS32x32x3/8 | 7750 | 7750
[21 empty] | 21 | --- | --- | --- | --- | --- | --- | --- | --- | --- | --- | --- | --- | --- | --- | --- | --- | --- | --- | --- | --- | --- | --- | --- | --- | --- | --- | --- | --- | --- | --- | --- | --- | --- | --- | --- | --- | --- | --- | --- | --- | --- | --- | --- | --- | --- | --- | --- | --- | --- | --- | --- | --- | --- | --- | --- | --- | --- | --- | --- | --- | --- | --- | --- | --- | --- | --- | --- | --- | --- | --- | --- | --- | 0 | 0 | #DIV/0! | #DIV/0! | 0 | 0 | 0 | 0 | 0 | #VALUE! | #DIV/0! | #DIV/0! | 0 | 0 | 0 | 0 | 0 | #VALUE! | #DIV/0! | #DIV/0! | 0 | 0 | 0 | 0 | #DIV/0! | 0 | #DIV/0! | 0 | #DIV/0! | #DIV/0! | #DIV/0! | #DIV/0! | 0 | 21 | [6 empty] | HSS30x30x5/8 | 10100 | 10100
[21 empty] | 22 | --- | --- | --- | --- | --- | --- | --- | --- | --- | --- | --- | --- | --- | --- | --- | --- | --- | --- | --- | --- | --- | --- | --- | --- | --- | --- | --- | --- | --- | --- | --- | --- | --- | --- | --- | --- | --- | --- | --- | --- | --- | --- | --- | --- | --- | --- | --- | --- | --- | --- | --- | --- | --- | --- | --- | --- | --- | --- | --- | --- | --- | --- | --- | --- | --- | --- | --- | --- | --- | --- | --- | --- | 0 | 0 | #DIV/0! | #DIV/0! | 0 | 0 | 0 | 0 | 0 | #VALUE! | #DIV/0! | #DIV/0! | 0 | 0 | 0 | 0 | 0 | #VALUE! | #DIV/0! | #DIV/0! | 0 | 0 | 0 | 0 | #DIV/0! | 0 | #DIV/0! | 0 | #DIV/0! | #DIV/0! | #DIV/0! | #DIV/0! | 0 | 22 | [6 empty] | HSS30x30x1/2 | 8320 | 8320
[21 empty] | 23 | --- | --- | --- | --- | --- | --- | --- | --- | --- | --- | --- | --- | --- | --- | --- | --- | --- | --- | --- | --- | --- | --- | --- | --- | --- | --- | --- | --- | --- | --- | --- | --- | --- | --- | --- | --- | --- | --- | --- | --- | --- | --- | --- | --- | --- | --- | --- | --- | --- | --- | --- | --- | --- | --- | --- | --- | --- | --- | --- | --- | --- | --- | --- | --- | --- | --- | --- | --- | --- | --- | --- | --- | 0 | 0 | #DIV/0! | #DIV/0! | 0 | 0 | 0 | 0 | 0 | #VALUE! | #DIV/0! | #DIV/0! | 0 | 0 | 0 | 0 | 0 | #VALUE! | #DIV/0! | #DIV/0! | 0 | 0 | 0 | 0 | #DIV/0! | 0 | #DIV/0! | 0 | #DIV/0! | #DIV/0! | #DIV/0! | #DIV/0! | 0 | 23 | [6 empty] | HSS30x30x3/8 | 6370 | 6370
[21 empty] | 24 | --- | --- | --- | --- | --- | --- | --- | --- | --- | --- | --- | --- | --- | --- | --- | --- | --- | --- | --- | --- | --- | --- | --- | --- | --- | --- | --- | --- | --- | --- | --- | --- | --- | --- | --- | --- | --- | --- | --- | --- | --- | --- | --- | --- | --- | --- | --- | --- | --- | --- | --- | --- | --- | --- | --- | --- | --- | --- | --- | --- | --- | --- | --- | --- | --- | --- | --- | --- | --- | --- | --- | --- | 0 | 0 | #DIV/0! | #DIV/0! | 0 | 0 | 0 | 0 | 0 | #VALUE! | #DIV/0! | #DIV/0! | 0 | 0 | 0 | 0 | 0 | #VALUE! | #DIV/0! | #DIV/0! | 0 | 0 | 0 | 0 | #DIV/0! | 0 | #DIV/0! | 0 | #DIV/0! | #DIV/0! | #DIV/0! | #DIV/0! | 0 | 24 | [6 empty] | HSS28x28x5/8 | 8140 | 8140
[21 empty] | 25 | --- | --- | --- | --- | --- | --- | --- | --- | --- | --- | --- | --- | --- | --- | --- | --- | --- | --- | --- | --- | --- | --- | --- | --- | --- | --- | --- | --- | --- | --- | --- | --- | --- | --- | --- | --- | --- | --- | --- | --- | --- | --- | --- | --- | --- | --- | --- | --- | --- | --- | --- | --- | --- | --- | --- | --- | --- | --- | --- | --- | --- | --- | --- | --- | --- | --- | --- | --- | --- | --- | --- | --- | 0 | 0 | #DIV/0! | #DIV/0! | 0 | 0 | 0 | 0 | 0 | #VALUE! | #DIV/0! | #DIV/0! | 0 | 0 | 0 | 0 | 0 | #VALUE! | #DIV/0! | #DIV/0! | 0 | 0 | 0 | 0 | #DIV/0! | 0 | #DIV/0! | 0 | #DIV/0! | #DIV/0! | #DIV/0! | #DIV/0! | 0 | 25 | [6 empty] | HSS28x28x1/2 | 6730 | 6730
[21 empty] | 26 | --- | --- | --- | --- | --- | --- | --- | --- | --- | --- | --- | --- | --- | --- | --- | --- | --- | --- | --- | --- | --- | --- | --- | --- | --- | --- | --- | --- | --- | --- | --- | --- | --- | --- | --- | --- | --- | --- | --- | --- | --- | --- | --- | --- | --- | --- | --- | --- | --- | --- | --- | --- | --- | --- | --- | --- | --- | --- | --- | --- | --- | --- | --- | --- | --- | --- | --- | --- | --- | --- | --- | --- | 0 | 0 | #DIV/0! | #DIV/0! | 0 | 0 | 0 | 0 | 0 | #VALUE! | #DIV/0! | #DIV/0! | 0 | 0 | 0 | 0 | 0 | #VALUE! | #DIV/0! | #DIV/0! | 0 | 0 | 0 | 0 | #DIV/0! | 0 | #DIV/0! | 0 | #DIV/0! | #DIV/0! | #DIV/0! | #DIV/0! | 0 | 26 | [6 empty] | HSS28x28x3/8 | 5150 | 5150
[21 empty] | 27 | --- | --- | --- | --- | --- | --- | --- | --- | --- | --- | --- | --- | --- | --- | --- | --- | --- | --- | --- | --- | --- | --- | --- | --- | --- | --- | --- | --- | --- | --- | --- | --- | --- | --- | --- | --- | --- | --- | --- | --- | --- | --- | --- | --- | --- | --- | --- | --- | --- | --- | --- | --- | --- | --- | --- | --- | --- | --- | --- | --- | --- | --- | --- | --- | --- | --- | --- | --- | --- | --- | --- | --- | 0 | 0 | #DIV/0! | #DIV/0! | 0 | 0 | 0 | 0 | 0 | #VALUE! | #DIV/0! | #DIV/0! | 0 | 0 | 0 | 0 | 0 | #VALUE! | #DIV/0! | #DIV/0! | 0 | 0 | 0 | 0 | #DIV/0! | 0 | #DIV/0! | 0 | #DIV/0! | #DIV/0! | #DIV/0! | #DIV/0! | 0 | 27 | [6 empty] | HSS26x26x5/8 | 6460 | 6460
[21 empty] | 28 | --- | --- | --- | --- | --- | --- | --- | --- | --- | --- | --- | --- | --- | --- | --- | --- | --- | --- | --- | --- | --- | --- | --- | --- | --- | --- | --- | --- | --- | --- | --- | --- | --- | --- | --- | --- | --- | --- | --- | --- | --- | --- | --- | --- | --- | --- | --- | --- | --- | --- | --- | --- | --- | --- | --- | --- | --- | --- | --- | --- | --- | --- | --- | --- | --- | --- | --- | --- | --- | --- | --- | --- | 0 | 0 | #DIV/0! | #DIV/0! | 0 | 0 | 0 | 0 | 0 | #VALUE! | #DIV/0! | #DIV/0! | 0 | 0 | 0 | 0 | 0 | #VALUE! | #DIV/0! | #DIV/0! | 0 | 0 | 0 | 0 | #DIV/0! | 0 | #DIV/0! | 0 | #DIV/0! | #DIV/0! | #DIV/0! | #DIV/0! | 0 | 28 | [6 empty] | HSS26x26x1/2 | 5350 | 5350
[21 empty] | 29 | --- | --- | --- | --- | --- | --- | --- | --- | --- | --- | --- | --- | --- | --- | --- | --- | --- | --- | --- | --- | --- | --- | --- | --- | --- | --- | --- | --- | --- | --- | --- | --- | --- | --- | --- | --- | --- | --- | --- | --- | --- | --- | --- | --- | --- | --- | --- | --- | --- | --- | --- | --- | --- | --- | --- | --- | --- | --- | --- | --- | --- | --- | --- | --- | --- | --- | --- | --- | --- | --- | --- | --- | 0 | 0 | #DIV/0! | #DIV/0! | 0 | 0 | 0 | 0 | 0 | #VALUE! | #DIV/0! | #DIV/0! | 0 | 0 | 0 | 0 | 0 | #VALUE! | #DIV/0! | #DIV/0! | 0 | 0 | 0 | 0 | #DIV/0! | 0 | #DIV/0! | 0 | #DIV/0! | #DIV/0! | #DIV/0! | #DIV/0! | 0 | 29 | [6 empty] | HSS26x26x3/8 | 4110 | 4110
[21 empty] | 30 | --- | --- | --- | --- | --- | --- | --- | --- | --- | --- | --- | --- | --- | --- | --- | --- | --- | --- | --- | --- | --- | --- | --- | --- | --- | --- | --- | --- | --- | --- | --- | --- | --- | --- | --- | --- | --- | --- | --- | --- | --- | --- | --- | --- | --- | --- | --- | --- | --- | --- | --- | --- | --- | --- | --- | --- | --- | --- | --- | --- | --- | --- | --- | --- | --- | --- | --- | --- | --- | --- | --- | --- | 0 | 0 | #DIV/0! | #DIV/0! | 0 | 0 | 0 | 0 | 0 | #VALUE! | #DIV/0! | #DIV/0! | 0 | 0 | 0 | 0 | 0 | #VALUE! | #DIV/0! | #DIV/0! | 0 | 0 | 0 | 0 | #DIV/0! | 0 | #DIV/0! | 0 | #DIV/0! | #DIV/0! | #DIV/0! | #DIV/0! | 0 | 30 | [6 empty] | HSS24x24x5/8 | 5030 | 5030
[21 empty] | 31 | --- | --- | --- | --- | --- | --- | --- | --- | --- | --- | --- | --- | --- | --- | --- | --- | --- | --- | --- | --- | --- | --- | --- | --- | --- | --- | --- | --- | --- | --- | --- | --- | --- | --- | --- | --- | --- | --- | --- | --- | --- | --- | --- | --- | --- | --- | --- | --- | --- | --- | --- | --- | --- | --- | --- | --- | --- | --- | --- | --- | --- | --- | --- | --- | --- | --- | --- | --- | --- | --- | --- | --- | 0 | 0 | #DIV/0! | #DIV/0! | 0 | 0 | 0 | 0 | 0 | #VALUE! | #DIV/0! | #DIV/0! | 0 | 0 | 0 | 0 | 0 | #VALUE! | #DIV/0! | #DIV/0! | 0 | 0 | 0 | 0 | #DIV/0! | 0 | #DIV/0! | 0 | #DIV/0! | #DIV/0! | #DIV/0! | #DIV/0! | 0 | 31 | [6 empty] | HSS24x24x1/2 | 4170 | 4170
[21 empty] | 32 | --- | --- | --- | --- | --- | --- | --- | --- | --- | --- | --- | --- | --- | --- | --- | --- | --- | --- | --- | --- | --- | --- | --- | --- | --- | --- | --- | --- | --- | --- | --- | --- | --- | --- | --- | --- | --- | --- | --- | --- | --- | --- | --- | --- | --- | --- | --- | --- | --- | --- | --- | --- | --- | --- | --- | --- | --- | --- | --- | --- | --- | --- | --- | --- | --- | --- | --- | --- | --- | --- | --- | --- | 0 | 0 | #DIV/0! | #DIV/0! | 0 | 0 | 0 | 0 | 0 | #VALUE! | #DIV/0! | #DIV/0! | 0 | 0 | 0 | 0 | 0 | #VALUE! | #DIV/0! | #DIV/0! | 0 | 0 | 0 | 0 | #DIV/0! | 0 | #DIV/0! | 0 | #DIV/0! | #DIV/0! | #DIV/0! | #DIV/0! | 0 | 32 | [6 empty] | HSS24x24X3/8 | 3210 | 3210
[21 empty] | 33 | --- | --- | --- | --- | --- | --- | --- | --- | --- | --- | --- | --- | --- | --- | --- | --- | --- | --- | --- | --- | --- | --- | --- | --- | --- | --- | --- | --- | --- | --- | --- | --- | --- | --- | --- | --- | --- | --- | --- | --- | --- | --- | --- | --- | --- | --- | --- | --- | --- | --- | --- | --- | --- | --- | --- | --- | --- | --- | --- | --- | --- | --- | --- | --- | --- | --- | --- | --- | --- | --- | --- | --- | 0 | 0 | #DIV/0! | #DIV/0! | 0 | 0 | 0 | 0 | 0 | #VALUE! | #DIV/0! | #DIV/0! | 0 | 0 | 0 | 0 | 0 | #VALUE! | #DIV/0! | #DIV/0! | 0 | 0 | 0 | 0 | #DIV/0! | 0 | #DIV/0! | 0 | #DIV/0! | #DIV/0! | #DIV/0! | #DIV/0! | 0 | 33 | [6 empty] | HSS22x22x5/8 | 3820 | 3820
[21 empty] | 34 | --- | --- | --- | --- | --- | --- | --- | --- | --- | --- | --- | --- | --- | --- | --- | --- | --- | --- | --- | --- | --- | --- | --- | --- | --- | --- | --- | --- | --- | --- | --- | --- | --- | --- | --- | --- | --- | --- | --- | --- | --- | --- | --- | --- | --- | --- | --- | --- | --- | --- | --- | --- | --- | --- | --- | --- | --- | --- | --- | --- | --- | --- | --- | --- | --- | --- | --- | --- | --- | --- | --- | --- | 0 | 0 | #DIV/0! | #DIV/0! | 0 | 0 | 0 | 0 | 0 | #VALUE! | #DIV/0! | #DIV/0! | 0 | 0 | 0 | 0 | 0 | #VALUE! | #DIV/0! | #DIV/0! | 0 | 0 | 0 | 0 | #DIV/0! | 0 | #DIV/0! | 0 | #DIV/0! | #DIV/0! | #DIV/0! | #DIV/0! | 0 | 34 | [6 empty] | HSS22x22x1/2 | 3190 | 3190
[21 empty] | 35 | --- | --- | --- | --- | --- | --- | --- | --- | --- | --- | --- | --- | --- | --- | --- | --- | --- | --- | --- | --- | --- | --- | --- | --- | --- | --- | --- | --- | --- | --- | --- | --- | --- | --- | --- | --- | --- | --- | --- | --- | --- | --- | --- | --- | --- | --- | --- | --- | --- | --- | --- | --- | --- | --- | --- | --- | --- | --- | --- | --- | --- | --- | --- | --- | --- | --- | --- | --- | --- | --- | --- | --- | 0 | 0 | #DIV/0! | #DIV/0! | 0 | 0 | 0 | 0 | 0 | #VALUE! | #DIV/0! | #DIV/0! | 0 | 0 | 0 | 0 | 0 | #VALUE! | #DIV/0! | #DIV/0! | 0 | 0 | 0 | 0 | #DIV/0! | 0 | #DIV/0! | 0 | #DIV/0! | #DIV/0! | #DIV/0! | #DIV/0! | 0 | 35 | [6 empty] | HSS22x22x3/8 | 2460 | 2460
[21 empty] | 36 | --- | --- | --- | --- | --- | --- | --- | --- | --- | --- | --- | --- | --- | --- | --- | --- | --- | --- | --- | --- | --- | --- | --- | --- | --- | --- | --- | --- | --- | --- | --- | --- | --- | --- | --- | --- | --- | --- | --- | --- | --- | --- | --- | --- | --- | --- | --- | --- | --- | --- | --- | --- | --- | --- | --- | --- | --- | --- | --- | --- | --- | --- | --- | --- | --- | --- | --- | --- | --- | --- | --- | --- | 0 | 0 | #DIV/0! | #DIV/0! | 0 | 0 | 0 | 0 | 0 | #VALUE! | #DIV/0! | #DIV/0! | 0 | 0 | 0 | 0 | 0 | #VALUE! | #DIV/0! | #DIV/0! | 0 | 0 | 0 | 0 | #DIV/0! | 0 | #DIV/0! | 0 | #DIV/0! | #DIV/0! | #DIV/0! | #DIV/0! | 0 | 36 | [6 empty] | HSS20x20x5/8 | 2830 | 2830
[21 empty] | 37 | --- | --- | --- | --- | --- | --- | --- | --- | --- | --- | --- | --- | --- | --- | --- | --- | --- | --- | --- | --- | --- | --- | --- | --- | --- | --- | --- | --- | --- | --- | --- | --- | --- | --- | --- | --- | --- | --- | --- | --- | --- | --- | --- | --- | --- | --- | --- | --- | --- | --- | --- | --- | --- | --- | --- | --- | --- | --- | --- | --- | --- | --- | --- | --- | --- | --- | --- | --- | --- | --- | --- | --- | 0 | 0 | #DIV/0! | #DIV/0! | 0 | 0 | 0 | 0 | 0 | #VALUE! | #DIV/0! | #DIV/0! | 0 | 0 | 0 | 0 | 0 | #VALUE! | #DIV/0! | #DIV/0! | 0 | 0 | 0 | 0 | #DIV/0! | 0 | #DIV/0! | 0 | #DIV/0! | #DIV/0! | #DIV/0! | #DIV/0! | 0 | 37 | [6 empty] | HSS20x20x1/2 | 2370 | 2370
[21 empty] | 38 | --- | --- | --- | --- | --- | --- | --- | --- | --- | --- | --- | --- | --- | --- | --- | --- | --- | --- | --- | --- | --- | --- | --- | --- | --- | --- | --- | --- | --- | --- | --- | --- | --- | --- | --- | --- | --- | --- | --- | --- | --- | --- | --- | --- | --- | --- | --- | --- | --- | --- | --- | --- | --- | --- | --- | --- | --- | --- | --- | --- | --- | --- | --- | --- | --- | --- | --- | --- | --- | --- | --- | --- | 0 | 0 | #DIV/0! | #DIV/0! | 0 | 0 | 0 | 0 | 0 | #VALUE! | #DIV/0! | #DIV/0! | 0 | 0 | 0 | 0 | 0 | #VALUE! | #DIV/0! | #DIV/0! | 0 | 0 | 0 | 0 | #DIV/0! | 0 | #DIV/0! | 0 | #DIV/0! | #DIV/0! | #DIV/0! | #DIV/0! | 0 | 38 | [6 empty] | HSS20x20x3/8 | 1830 | 1830
[21 empty] | 39 | --- | --- | --- | --- | --- | --- | --- | --- | --- | --- | --- | --- | --- | --- | --- | --- | --- | --- | --- | --- | --- | --- | --- | --- | --- | --- | --- | --- | --- | --- | --- | --- | --- | --- | --- | --- | --- | --- | --- | --- | --- | --- | --- | --- | --- | --- | --- | --- | --- | --- | --- | --- | --- | --- | --- | --- | --- | --- | --- | --- | --- | --- | --- | --- | --- | --- | --- | --- | --- | --- | --- | --- | 0 | 0 | #DIV/0! | #DIV/0! | 0 | 0 | 0 | 0 | 0 | #VALUE! | #DIV/0! | #DIV/0! | 0 | 0 | 0 | 0 | 0 | #VALUE! | #DIV/0! | #DIV/0! | 0 | 0 | 0 | 0 | #DIV/0! | 0 | #DIV/0! | 0 | #DIV/0! | #DIV/0! | #DIV/0! | #DIV/0! | 0 | 39 | [6 empty] | HSS18x18x5/8 | 2020 | 2020
[21 empty] | 40 | --- | --- | --- | --- | --- | --- | --- | --- | --- | --- | --- | --- | --- | --- | --- | --- | --- | --- | --- | --- | --- | --- | --- | --- | --- | --- | --- | --- | --- | --- | --- | --- | --- | --- | --- | --- | --- | --- | --- | --- | --- | --- | --- | --- | --- | --- | --- | --- | --- | --- | --- | --- | --- | --- | --- | --- | --- | --- | --- | --- | --- | --- | --- | --- | --- | --- | --- | --- | --- | --- | --- | --- | 0 | 0 | #DIV/0! | #DIV/0! | 0 | 0 | 0 | 0 | 0 | #VALUE! | #DIV/0! | #DIV/0! | 0 | 0 | 0 | 0 | 0 | #VALUE! | #DIV/0! | #DIV/0! | 0 | 0 | 0 | 0 | #DIV/0! | 0 | #DIV/0! | 0 | #DIV/0! | #DIV/0! | #DIV/0! | #DIV/0! | 0 | 40 | [6 empty] | HSS18x18x1/2 | 1700 | 1700
[21 empty] | 41 | --- | --- | --- | --- | --- | --- | --- | --- | --- | --- | --- | --- | --- | --- | --- | --- | --- | --- | --- | --- | --- | --- | --- | --- | --- | --- | --- | --- | --- | --- | --- | --- | --- | --- | --- | --- | --- | --- | --- | --- | --- | --- | --- | --- | --- | --- | --- | --- | --- | --- | --- | --- | --- | --- | --- | --- | --- | --- | --- | --- | --- | --- | --- | --- | --- | --- | --- | --- | --- | --- | --- | --- | 0 | 0 | #DIV/0! | #DIV/0! | 0 | 0 | 0 | 0 | 0 | #VALUE! | #DIV/0! | #DIV/0! | 0 | 0 | 0 | 0 | 0 | #VALUE! | #DIV/0! | #DIV/0! | 0 | 0 | 0 | 0 | #DIV/0! | 0 | #DIV/0! | 0 | #DIV/0! | #DIV/0! | #DIV/0! | #DIV/0! | 0 | 41 | [6 empty] | HSS18x18x3/8 | 1320 | 1320
[21 empty] | 42 | --- | --- | --- | --- | --- | --- | --- | --- | --- | --- | --- | --- | --- | --- | --- | --- | --- | --- | --- | --- | --- | --- | --- | --- | --- | --- | --- | --- | --- | --- | --- | --- | --- | --- | --- | --- | --- | --- | --- | --- | --- | --- | --- | --- | --- | --- | --- | --- | --- | --- | --- | --- | --- | --- | --- | --- | --- | --- | --- | --- | --- | --- | --- | --- | --- | --- | --- | --- | --- | --- | --- | --- | 0 | 0 | #DIV/0! | #DIV/0! | 0 | 0 | 0 | 0 | 0 | #VALUE! | #DIV/0! | #DIV/0! | 0 | 0 | 0 | 0 | 0 | #VALUE! | #DIV/0! | #DIV/0! | 0 | 0 | 0 | 0 | #DIV/0! | 0 | #DIV/0! | 0 | #DIV/0! | #DIV/0! | #DIV/0! | #DIV/0! | 0 | 42 | [6 empty] | HSS16x16x5/8 | 1370 | 1370
[21 empty] | 43 | --- | --- | --- | --- | --- | --- | --- | --- | --- | --- | --- | --- | --- | --- | --- | --- | --- | --- | --- | --- | --- | --- | --- | --- | --- | --- | --- | --- | --- | --- | --- | --- | --- | --- | --- | --- | --- | --- | --- | --- | --- | --- | --- | --- | --- | --- | --- | --- | --- | --- | --- | --- | --- | --- | --- | --- | --- | --- | --- | --- | --- | --- | --- | --- | --- | --- | --- | --- | --- | --- | --- | --- | 0 | 0 | #DIV/0! | #DIV/0! | 0 | 0 | 0 | 0 | 0 | #VALUE! | #DIV/0! | #DIV/0! | 0 | 0 | 0 | 0 | 0 | #VALUE! | #DIV/0! | #DIV/0! | 0 | 0 | 0 | 0 | #DIV/0! | 0 | #DIV/0! | 0 | #DIV/0! | #DIV/0! | #DIV/0! | #DIV/0! | 0 | 43 | [6 empty] | HSS16x16x1/2 | 1130 | 1130
[21 empty] | 44 | --- | --- | --- | --- | --- | --- | --- | --- | --- | --- | --- | --- | --- | --- | --- | --- | --- | --- | --- | --- | --- | --- | --- | --- | --- | --- | --- | --- | --- | --- | --- | --- | --- | --- | --- | --- | --- | --- | --- | --- | --- | --- | --- | --- | --- | --- | --- | --- | --- | --- | --- | --- | --- | --- | --- | --- | --- | --- | --- | --- | --- | --- | --- | --- | --- | --- | --- | --- | --- | --- | --- | --- | 0 | 0 | #DIV/0! | #DIV/0! | 0 | 0 | 0 | 0 | 0 | #VALUE! | #DIV/0! | #DIV/0! | 0 | 0 | 0 | 0 | 0 | #VALUE! | #DIV/0! | #DIV/0! | 0 | 0 | 0 | 0 | #DIV/0! | 0 | #DIV/0! | 0 | #DIV/0! | #DIV/0! | #DIV/0! | #DIV/0! | 0 | 44 | [6 empty] | HSS16x16x3/8 | 873 | 873
[21 empty] | 45 | --- | --- | --- | --- | --- | --- | --- | --- | --- | --- | --- | --- | --- | --- | --- | --- | --- | --- | --- | --- | --- | --- | --- | --- | --- | --- | --- | --- | --- | --- | --- | --- | --- | --- | --- | --- | --- | --- | --- | --- | --- | --- | --- | --- | --- | --- | --- | --- | --- | --- | --- | --- | --- | --- | --- | --- | --- | --- | --- | --- | --- | --- | --- | --- | --- | --- | --- | --- | --- | --- | --- | --- | 0 | 0 | #DIV/0! | #DIV/0! | 0 | 0 | 0 | 0 | 0 | #VALUE! | #DIV/0! | #DIV/0! | 0 | 0 | 0 | 0 | 0 | #VALUE! | #DIV/0! | #DIV/0! | 0 | 0 | 0 | 0 | #DIV/0! | 0 | #DIV/0! | 0 | #DIV/0! | #DIV/0! | #DIV/0! | #DIV/0! | 0 | 45 | [6 empty] | HSS16x16x5/16 | 739 | 739
[21 empty] | 46 | --- | --- | --- | --- | --- | --- | --- | --- | --- | --- | --- | --- | --- | --- | --- | --- | --- | --- | --- | --- | --- | --- | --- | --- | --- | --- | --- | --- | --- | --- | --- | --- | --- | --- | --- | --- | --- | --- | --- | --- | --- | --- | --- | --- | --- | --- | --- | --- | --- | --- | --- | --- | --- | --- | --- | --- | --- | --- | --- | --- | --- | --- | --- | --- | --- | --- | --- | --- | --- | --- | --- | --- | 0 | 0 | #DIV/0! | #DIV/0! | 0 | 0 | 0 | 0 | 0 | #VALUE! | #DIV/0! | #DIV/0! | 0 | 0 | 0 | 0 | 0 | #VALUE! | #DIV/0! | #DIV/0! | 0 | 0 | 0 | 0 | #DIV/0! | 0 | #DIV/0! | 0 | #DIV/0! | #DIV/0! | #DIV/0! | #DIV/0! | 0 | 46 | [6 empty] | HSS14x14x5/8 | 897 | 897
[21 empty] | 47 | --- | --- | --- | --- | --- | --- | --- | --- | --- | --- | --- | --- | --- | --- | --- | --- | --- | --- | --- | --- | --- | --- | --- | --- | --- | --- | --- | --- | --- | --- | --- | --- | --- | --- | --- | --- | --- | --- | --- | --- | --- | --- | --- | --- | --- | --- | --- | --- | --- | --- | --- | --- | --- | --- | --- | --- | --- | --- | --- | --- | --- | --- | --- | --- | --- | --- | --- | --- | --- | --- | --- | --- | 0 | 0 | #DIV/0! | #DIV/0! | 0 | 0 | 0 | 0 | 0 | #VALUE! | #DIV/0! | #DIV/0! | 0 | 0 | 0 | 0 | 0 | #VALUE! | #DIV/0! | #DIV/0! | 0 | 0 | 0 | 0 | #DIV/0! | 0 | #DIV/0! | 0 | #DIV/0! | #DIV/0! | #DIV/0! | #DIV/0! | 0 | 47 | [6 empty] | HSS14x14x1/2 | 743 | 743
[21 empty] | 48 | --- | --- | --- | --- | --- | --- | --- | --- | --- | --- | --- | --- | --- | --- | --- | --- | --- | --- | --- | --- | --- | --- | --- | --- | --- | --- | --- | --- | --- | --- | --- | --- | --- | --- | --- | --- | --- | --- | --- | --- | --- | --- | --- | --- | --- | --- | --- | --- | --- | --- | --- | --- | --- | --- | --- | --- | --- | --- | --- | --- | --- | --- | --- | --- | --- | --- | --- | --- | --- | --- | --- | --- | 0 | 0 | #DIV/0! | #DIV/0! | 0 | 0 | 0 | 0 | 0 | #VALUE! | #DIV/0! | #DIV/0! | 0 | 0 | 0 | 0 | 0 | #VALUE! | #DIV/0! | #DIV/0! | 0 | 0 | 0 | 0 | #DIV/0! | 0 | #DIV/0! | 0 | #DIV/0! | #DIV/0! | #DIV/0! | #DIV/0! | 0 | 48 | [6 empty] | HSS14x14x3/8 | 577 | 577
[21 empty] | 49 | --- | --- | --- | --- | --- | --- | --- | --- | --- | --- | --- | --- | --- | --- | --- | --- | --- | --- | --- | --- | --- | --- | --- | --- | --- | --- | --- | --- | --- | --- | --- | --- | --- | --- | --- | --- | --- | --- | --- | --- | --- | --- | --- | --- | --- | --- | --- | --- | --- | --- | --- | --- | --- | --- | --- | --- | --- | --- | --- | --- | --- | --- | --- | --- | --- | --- | --- | --- | --- | --- | --- | --- | 0 | 0 | #DIV/0! | #DIV/0! | 0 | 0 | 0 | 0 | 0 | #VALUE! | #DIV/0! | #DIV/0! | 0 | 0 | 0 | 0 | 0 | #VALUE! | #DIV/0! | #DIV/0! | 0 | 0 | 0 | 0 | #DIV/0! | 0 | #DIV/0! | 0 | #DIV/0! | #DIV/0! | #DIV/0! | #DIV/0! | 0 | 49 | [6 empty] | HSS14x14x5/16 | 490 | 490
[21 empty] | 50 | --- | --- | --- | --- | --- | --- | --- | --- | --- | --- | --- | --- | --- | --- | --- | --- | --- | --- | --- | --- | --- | --- | --- | --- | --- | --- | --- | --- | --- | --- | --- | --- | --- | --- | --- | --- | --- | --- | --- | --- | --- | --- | --- | --- | --- | --- | --- | --- | --- | --- | --- | --- | --- | --- | --- | --- | --- | --- | --- | --- | --- | --- | --- | --- | --- | --- | --- | --- | --- | --- | --- | --- | 0 | 0 | #DIV/0! | #DIV/0! | 0 | 0 | 0 | 0 | 0 | #VALUE! | #DIV/0! | #DIV/0! | 0 | 0 | 0 | 0 | 0 | #VALUE! | #DIV/0! | #DIV/0! | 0 | 0 | 0 | 0 | #DIV/0! | 0 | #DIV/0! | 0 | #DIV/0! | #DIV/0! | #DIV/0! | #DIV/0! | 0 | 50 | [6 empty] | HSS12x12x5/8 | 548 | 548
[21 empty] | 51 | --- | --- | --- | --- | --- | --- | --- | --- | --- | --- | --- | --- | --- | --- | --- | --- | --- | --- | --- | --- | --- | --- | --- | --- | --- | --- | --- | --- | --- | --- | --- | --- | --- | --- | --- | --- | --- | --- | --- | --- | --- | --- | --- | --- | --- | --- | --- | --- | --- | --- | --- | --- | --- | --- | --- | --- | --- | --- | --- | --- | --- | --- | --- | --- | --- | --- | --- | --- | --- | --- | --- | --- | 0 | 0 | #DIV/0! | #DIV/0! | 0 | 0 | #DIV/0! | #DIV/0! | 0 | #VALUE! | #DIV/0! | #DIV/0! | 0 | 0 | 0 | 0 | 0 | #VALUE! | #DIV/0! | #DIV/0! | 0 | 0 | #DIV/0! | #DIV/0! | #DIV/0! | 0 | #DIV/0! | 0 | #DIV/0! | #DIV/0! | #DIV/0! | #DIV/0! | 1e-10 | 51 | [6 empty] | HSS12x12x1/2 | 457 | 457
[21 empty] | User x1 | --- | --- | --- | --- | --- | --- | --- | --- | --- | --- | --- | --- | --- | --- | --- | --- | --- | --- | --- | --- | --- | --- | --- | --- | --- | --- | --- | --- | --- | --- | --- | --- | --- | --- | --- | --- | --- | --- | --- | --- | --- | --- | --- | --- | --- | --- | --- | --- | --- | --- | --- | --- | --- | --- | --- | --- | --- | --- | --- | --- | --- | --- | --- | --- | --- | --- | --- | --- | --- | --- | --- | --- | 0 | 0 | #DIV/0! | #DIV/0! | 0 | 0 | #DIV/0! | #DIV/0! | 0 | #VALUE! | #DIV/0! | #DIV/0! | 0 | #VALUE! | #DIV/0! | #DIV/0! | 0 | #VALUE! | #DIV/0! | #DIV/0! | 0 | #VALUE! | #DIV/0! | #DIV/0! | #DIV/0! | 0 | #DIV/0! | 0 | #DIV/0! | #DIV/0! | #DIV/0! | #DIV/0! | 1e-09 | 52 | [6 empty] | HSS12x12x3/8 | 357 | 357
[21 empty] | User x2 | --- | --- | --- | --- | --- | --- | --- | --- | --- | --- | --- | --- | --- | --- | --- | --- | --- | --- | --- | --- | --- | --- | --- | --- | --- | --- | --- | --- | --- | --- | --- | --- | --- | --- | --- | --- | --- | --- | --- | --- | --- | --- | --- | --- | --- | --- | --- | --- | --- | --- | --- | --- | --- | --- | --- | --- | --- | --- | --- | --- | --- | --- | --- | --- | --- | --- | --- | --- | --- | --- | --- | --- | 0 | 0 | #DIV/0! | #DIV/0! | 0 | 0 | #DIV/0! | #DIV/0! | 0 | #VALUE! | #DIV/0! | #DIV/0! | 0 | #VALUE! | #DIV/0! | #DIV/0! | 0 | #VALUE! | #DIV/0! | #DIV/0! | 0 | #VALUE! | #DIV/0! | #DIV/0! | #DIV/0! | 0 | #DIV/0! | 0 | #DIV/0! | #DIV/0! | #DIV/0! | #DIV/0! | 1e-09 | 53 | [6 empty] | HSS12x12x5/16 | 304 | 304
[21 empty] | x=a1 for P1 | --- | --- | --- | --- | --- | --- | --- | --- | --- | --- | --- | --- | --- | --- | --- | --- | --- | --- | --- | --- | --- | --- | --- | --- | --- | --- | --- | --- | --- | --- | --- | --- | --- | --- | --- | --- | --- | --- | --- | --- | --- | --- | --- | --- | --- | --- | --- | --- | --- | --- | --- | --- | --- | --- | --- | --- | --- | --- | --- | --- | --- | --- | --- | --- | --- | --- | --- | --- | --- | --- | --- | --- | 0 | 0 | #DIV/0! | #DIV/0! | 0 | 0 | #DIV/0! | #DIV/0! | 0 | #VALUE! | #DIV/0! | #DIV/0! | 0 | #VALUE! | #DIV/0! | #DIV/0! | 0 | #VALUE! | #DIV/0! | #DIV/0! | 0 | #VALUE! | #DIV/0! | #DIV/0! | #DIV/0! | 0 | #DIV/0! | 0 | #DIV/0! | #DIV/0! | #DIV/0! | #DIV/0! | 1e-09 | 54 | [6 empty] | HSS12x12x1/4 | 248 | 248
[21 empty] | x=a2 for P2 | --- | --- | --- | --- | --- | --- | --- | --- | --- | --- | --- | --- | --- | --- | --- | --- | --- | --- | --- | --- | --- | --- | --- | --- | --- | --- | --- | --- | --- | --- | --- | --- | --- | --- | --- | --- | --- | --- | --- | --- | --- | --- | --- | --- | --- | --- | --- | --- | --- | --- | --- | --- | --- | --- | --- | --- | --- | --- | --- | --- | --- | --- | --- | --- | --- | --- | --- | --- | --- | --- | --- | --- | 0 | 0 | #DIV/0! | #DIV/0! | 0 | 0 | #DIV/0! | #DIV/0! | 0 | #VALUE! | #DIV/0! | #DIV/0! | 0 | #VALUE! | #DIV/0! | #DIV/0! | 0 | #VALUE! | #DIV/0! | #DIV/0! | 0 | #VALUE! | #DIV/0! | #DIV/0! | #DIV/0! | 0 | #DIV/0! | 0 | #DIV/0! | #DIV/0! | #DIV/0! | #DIV/0! | 1e-09 | 55 | [6 empty] | HSS10x10x5/8 | 304 | 304
[21 empty] | x=a3 for P3 | --- | --- | --- | --- | --- | --- | --- | --- | --- | --- | --- | --- | --- | --- | --- | --- | --- | --- | --- | --- | --- | --- | --- | --- | --- | --- | --- | --- | --- | --- | --- | --- | --- | --- | --- | --- | --- | --- | --- | --- | --- | --- | --- | --- | --- | --- | --- | --- | --- | --- | --- | --- | --- | --- | --- | --- | --- | --- | --- | --- | --- | --- | --- | --- | --- | --- | --- | --- | --- | --- | --- | --- | 0 | 0 | #DIV/0! | #DIV/0! | 0 | 0 | #DIV/0! | #DIV/0! | 0 | #VALUE! | #DIV/0! | #DIV/0! | 0 | #VALUE! | #DIV/0! | #DIV/0! | 0 | #VALUE! | #DIV/0! | #DIV/0! | 0 | #VALUE! | #DIV/0! | #DIV/0! | #DIV/0! | 0 | #DIV/0! | 0 | #DIV/0! | #DIV/0! | #DIV/0! | #DIV/0! | 1e-09 | 56 | [6 empty] | HSS10x10x1/2 | 256 | 256
[21 empty] | x=a4 for P4 | --- | --- | --- | --- | --- | --- | --- | --- | --- | --- | --- | --- | --- | --- | --- | --- | --- | --- | --- | --- | --- | --- | --- | --- | --- | --- | --- | --- | --- | --- | --- | --- | --- | --- | --- | --- | --- | --- | --- | --- | --- | --- | --- | --- | --- | --- | --- | --- | --- | --- | --- | --- | --- | --- | --- | --- | --- | --- | --- | --- | --- | --- | --- | --- | --- | --- | --- | --- | --- | --- | --- | --- | 0 | 0 | #DIV/0! | #DIV/0! | 0 | 0 | #DIV/0! | #DIV/0! | 0 | #VALUE! | #DIV/0! | #DIV/0! | 0 | #VALUE! | #DIV/0! | #DIV/0! | 0 | #VALUE! | #DIV/0! | #DIV/0! | 0 | #VALUE! | #DIV/0! | #DIV/0! | #DIV/0! | 0 | #DIV/0! | 0 | #DIV/0! | #DIV/0! | #DIV/0! | #DIV/0! | 1e-09 | 57 | [6 empty] | HSS10x10x3/8 | 202 | 202
[21 empty] | x=a5 for P5 | --- | --- | --- | --- | --- | --- | --- | --- | --- | --- | --- | --- | --- | --- | --- | --- | --- | --- | --- | --- | --- | --- | --- | --- | --- | --- | --- | --- | --- | --- | --- | --- | --- | --- | --- | --- | --- | --- | --- | --- | --- | --- | --- | --- | --- | --- | --- | --- | --- | --- | --- | --- | --- | --- | --- | --- | --- | --- | --- | --- | --- | --- | --- | --- | --- | --- | --- | --- | --- | --- | --- | --- | 0 | 0 | #DIV/0! | #DIV/0! | 0 | 0 | #DIV/0! | #DIV/0! | 0 | #VALUE! | #DIV/0! | #DIV/0! | 0 | #VALUE! | #DIV/0! | #DIV/0! | 0 | #VALUE! | #DIV/0! | #DIV/0! | 0 | #VALUE! | #DIV/0! | #DIV/0! | #DIV/0! | 0 | #DIV/0! | 0 | #DIV/0! | #DIV/0! | #DIV/0! | #DIV/0! | 1e-09 | 58 | [6 empty] | HSS10x10x5/16 | 172 | 172
[21 empty] | x=a6 for P6 | --- | --- | --- | --- | --- | --- | --- | --- | --- | --- | --- | --- | --- | --- | --- | --- | --- | --- | --- | --- | --- | --- | --- | --- | --- | --- | --- | --- | --- | --- | --- | --- | --- | --- | --- | --- | --- | --- | --- | --- | --- | --- | --- | --- | --- | --- | --- | --- | --- | --- | --- | --- | --- | --- | --- | --- | --- | --- | --- | --- | --- | --- | --- | --- | --- | --- | --- | --- | --- | --- | --- | --- | 0 | 0 | #DIV/0! | #DIV/0! | 0 | 0 | #DIV/0! | #DIV/0! | 0 | #VALUE! | #DIV/0! | #DIV/0! | 0 | #VALUE! | #DIV/0! | #DIV/0! | 0 | #VALUE! | #DIV/0! | #DIV/0! | 0 | #VALUE! | #DIV/0! | #DIV/0! | #DIV/0! | 0 | #DIV/0! | 0 | #DIV/0! | #DIV/0! | #DIV/0! | #DIV/0! | 1e-09 | 59 | [6 empty] | HSS10x10x1/4 | 141 | 141
[21 empty] | x=a7 for P7 | --- | --- | --- | --- | --- | --- | --- | --- | --- | --- | --- | --- | --- | --- | --- | --- | --- | --- | --- | --- | --- | --- | --- | --- | --- | --- | --- | --- | --- | --- | --- | --- | --- | --- | --- | --- | --- | --- | --- | --- | --- | --- | --- | --- | --- | --- | --- | --- | --- | --- | --- | --- | --- | --- | --- | --- | --- | --- | --- | --- | --- | --- | --- | --- | --- | --- | --- | --- | --- | --- | --- | --- | 0 | 0 | #DIV/0! | #DIV/0! | 0 | 0 | #DIV/0! | #DIV/0! | 0 | #VALUE! | #DIV/0! | #DIV/0! | 0 | #VALUE! | #DIV/0! | #DIV/0! | 0 | #VALUE! | #DIV/0! | #DIV/0! | 0 | #VALUE! | #DIV/0! | #DIV/0! | #DIV/0! | 0 | #DIV/0! | 0 | #DIV/0! | #DIV/0! | #DIV/0! | #DIV/0! | 1e-09 | 60 | [6 empty] | HSS10x10x3/16 | 108 | 108
[21 empty] | x=a8 for P8 | --- | --- | --- | --- | --- | --- | --- | --- | --- | --- | --- | --- | --- | --- | --- | --- | --- | --- | --- | --- | --- | --- | --- | --- | --- | --- | --- | --- | --- | --- | --- | --- | --- | --- | --- | --- | --- | --- | --- | --- | --- | --- | --- | --- | --- | --- | --- | --- | --- | --- | --- | --- | --- | --- | --- | --- | --- | --- | --- | --- | --- | --- | --- | --- | --- | --- | --- | --- | --- | --- | --- | --- | 0 | 0 | #DIV/0! | #DIV/0! | 0 | 0 | #DIV/0! | #DIV/0! | 0 | #VALUE! | #DIV/0! | #DIV/0! | 0 | #VALUE! | #DIV/0! | #DIV/0! | 0 | #VALUE! | #DIV/0! | #DIV/0! | 0 | #VALUE! | #DIV/0! | #DIV/0! | #DIV/0! | 0 | #DIV/0! | 0 | #DIV/0! | #DIV/0! | #DIV/0! | #DIV/0! | 1e-09 | 61 | [6 empty] | HSS8x8x5/8 | 146 | 146
[21 empty] | x=a9 for P9 | --- | --- | --- | --- | --- | --- | --- | --- | --- | --- | --- | --- | --- | --- | --- | --- | --- | --- | --- | --- | --- | --- | --- | --- | --- | --- | --- | --- | --- | --- | --- | --- | --- | --- | --- | --- | --- | --- | --- | --- | --- | --- | --- | --- | --- | --- | --- | --- | --- | --- | --- | --- | --- | --- | --- | --- | --- | --- | --- | --- | --- | --- | --- | --- | --- | --- | --- | --- | --- | --- | --- | --- | 0 | 0 | #DIV/0! | #DIV/0! | 0 | 0 | #DIV/0! | #DIV/0! | 0 | #VALUE! | #DIV/0! | #DIV/0! | 0 | #VALUE! | #DIV/0! | #DIV/0! | 0 | #VALUE! | #DIV/0! | #DIV/0! | 0 | #VALUE! | #DIV/0! | #DIV/0! | #DIV/0! | 0 | #DIV/0! | 0 | #DIV/0! | #DIV/0! | #DIV/0! | #DIV/0! | 1e-09 | 62 | [6 empty] | HSS8x8x1/2 | 125 | 125
[21 empty] | x=a10 for P10 | --- | --- | --- | --- | --- | --- | --- | --- | --- | --- | --- | --- | --- | --- | --- | --- | --- | --- | --- | --- | --- | --- | --- | --- | --- | --- | --- | --- | --- | --- | --- | --- | --- | --- | --- | --- | --- | --- | --- | --- | --- | --- | --- | --- | --- | --- | --- | --- | --- | --- | --- | --- | --- | --- | --- | --- | --- | --- | --- | --- | --- | --- | --- | --- | --- | --- | --- | --- | --- | --- | --- | --- | 0 | 0 | #DIV/0! | #DIV/0! | 0 | 0 | #DIV/0! | #DIV/0! | 0 | #VALUE! | #DIV/0! | #DIV/0! | 0 | #VALUE! | #DIV/0! | #DIV/0! | 0 | #VALUE! | #DIV/0! | #DIV/0! | 0 | #VALUE! | #DIV/0! | #DIV/0! | #DIV/0! | 0 | #DIV/0! | 0 | #DIV/0! | #DIV/0! | #DIV/0! | #DIV/0! | 1e-09 | 63 | [6 empty] | HSS8x8x3/8 | 99.6 | 99.6
[21 empty] | x=a11 for P11 | --- | --- | --- | --- | --- | --- | --- | --- | --- | --- | --- | --- | --- | --- | --- | --- | --- | --- | --- | --- | --- | --- | --- | --- | --- | --- | --- | --- | --- | --- | --- | --- | --- | --- | --- | --- | --- | --- | --- | --- | --- | --- | --- | --- | --- | --- | --- | --- | --- | --- | --- | --- | --- | --- | --- | --- | --- | --- | --- | --- | --- | --- | --- | --- | --- | --- | --- | --- | --- | --- | --- | --- | 0 | 0 | #DIV/0! | #DIV/0! | 0 | 0 | #DIV/0! | #DIV/0! | 0 | #VALUE! | #DIV/0! | #DIV/0! | 0 | #VALUE! | #DIV/0! | #DIV/0! | 0 | #VALUE! | #DIV/0! | #DIV/0! | 0 | #VALUE! | #DIV/0! | #DIV/0! | #DIV/0! | 0 | #DIV/0! | 0 | #DIV/0! | #DIV/0! | #DIV/0! | #DIV/0! | 1e-09 | 64 | [6 empty] | HSS8x8x5/16 | 85.6 | 85.6
[21 empty] | x=a12 for P12 | --- | --- | --- | --- | --- | --- | --- | --- | --- | --- | --- | --- | --- | --- | --- | --- | --- | --- | --- | --- | --- | --- | --- | --- | --- | --- | --- | --- | --- | --- | --- | --- | --- | --- | --- | --- | --- | --- | --- | --- | --- | --- | --- | --- | --- | --- | --- | --- | --- | --- | --- | --- | --- | --- | --- | --- | --- | --- | --- | --- | --- | --- | --- | --- | --- | --- | --- | --- | --- | --- | --- | --- | 0 | 0 | #DIV/0! | #DIV/0! | 0 | 0 | #DIV/0! | #DIV/0! | 0 | #VALUE! | #DIV/0! | #DIV/0! | 0 | #VALUE! | #DIV/0! | #DIV/0! | 0 | #VALUE! | #DIV/0! | #DIV/0! | 0 | #VALUE! | #DIV/0! | #DIV/0! | #DIV/0! | 0 | #DIV/0! | 0 | #DIV/0! | #DIV/0! | #DIV/0! | #DIV/0! | 1e-09 | 65 | [6 empty] | HSS8x8x1/4 | 70.7 | 70.7
[21 empty] | x=a13 for P13 | --- | --- | --- | --- | --- | --- | --- | --- | --- | --- | --- | --- | --- | --- | --- | --- | --- | --- | --- | --- | --- | --- | --- | --- | --- | --- | --- | --- | --- | --- | --- | --- | --- | --- | --- | --- | --- | --- | --- | --- | --- | --- | --- | --- | --- | --- | --- | --- | --- | --- | --- | --- | --- | --- | --- | --- | --- | --- | --- | --- | --- | --- | --- | --- | --- | --- | --- | --- | --- | --- | --- | --- | 0 | 0 | #DIV/0! | #DIV/0! | 0 | 0 | #DIV/0! | #DIV/0! | 0 | #VALUE! | #DIV/0! | #DIV/0! | 0 | #VALUE! | #DIV/0! | #DIV/0! | 0 | #VALUE! | #DIV/0! | #DIV/0! | 0 | #VALUE! | #DIV/0! | #DIV/0! | #DIV/0! | 0 | #DIV/0! | 0 | #DIV/0! | #DIV/0! | #DIV/0! | #DIV/0! | 1e-09 | 66 | [6 empty] | HSS8x8x3/16 | 54.4 | 54.4
[21 empty] | x=a14 for P14 | --- | --- | --- | --- | --- | --- | --- | --- | --- | --- | --- | --- | --- | --- | --- | --- | --- | --- | --- | --- | --- | --- | --- | --- | --- | --- | --- | --- | --- | --- | --- | --- | --- | --- | --- | --- | --- | --- | --- | --- | --- | --- | --- | --- | --- | --- | --- | --- | --- | --- | --- | --- | --- | --- | --- | --- | --- | --- | --- | --- | --- | --- | --- | --- | --- | --- | --- | --- | --- | --- | --- | --- | 0 | 0 | #DIV/0! | #DIV/0! | 0 | 0 | #DIV/0! | #DIV/0! | 0 | #VALUE! | #DIV/0! | #DIV/0! | 0 | #VALUE! | #DIV/0! | #DIV/0! | 0 | #VALUE! | #DIV/0! | #DIV/0! | 0 | #VALUE! | #DIV/0! | #DIV/0! | #DIV/0! | 0 | #DIV/0! | 0 | #DIV/0! | #DIV/0! | #DIV/0! | #DIV/0! | 1e-09 | 67 | [6 empty] | HSS7x7x5/8 | 93.4 | 93.4
[21 empty] | x=a15 for P15 | --- | --- | --- | --- | --- | --- | --- | --- | --- | --- | --- | --- | --- | --- | --- | --- | --- | --- | --- | --- | --- | --- | --- | --- | --- | --- | --- | --- | --- | --- | --- | --- | --- | --- | --- | --- | --- | --- | --- | --- | --- | --- | --- | --- | --- | --- | --- | --- | --- | --- | --- | --- | --- | --- | --- | --- | --- | --- | --- | --- | --- | --- | --- | --- | --- | --- | --- | --- | --- | --- | --- | --- | 0 | 0 | #DIV/0! | #DIV/0! | 0 | 0 | #DIV/0! | #DIV/0! | 0 | #VALUE! | #DIV/0! | #DIV/0! | 0 | #VALUE! | #DIV/0! | #DIV/0! | 0 | #VALUE! | #DIV/0! | #DIV/0! | 0 | #VALUE! | #DIV/0! | #DIV/0! | #DIV/0! | 0 | #DIV/0! | 0 | #DIV/0! | #DIV/0! | #DIV/0! | #DIV/0! | 1e-09 | 68 | [6 empty] | HSS7x7x1/2 | 80.5 | 80.5
[21 empty] | x=c1 for M1 | --- | --- | --- | --- | --- | --- | --- | --- | --- | --- | --- | --- | --- | --- | --- | --- | --- | --- | --- | --- | --- | --- | --- | --- | --- | --- | --- | --- | --- | --- | --- | --- | --- | --- | --- | --- | --- | --- | --- | --- | --- | --- | --- | --- | --- | --- | --- | --- | --- | --- | --- | --- | --- | --- | --- | --- | --- | --- | --- | --- | --- | --- | --- | --- | --- | --- | --- | --- | --- | --- | --- | --- | 0 | 0 | #DIV/0! | #DIV/0! | 0 | 0 | #DIV/0! | #DIV/0! | 0 | #VALUE! | #DIV/0! | #DIV/0! | 0 | #VALUE! | #DIV/0! | #DIV/0! | 0 | #VALUE! | #DIV/0! | #DIV/0! | 0 | #VALUE! | #DIV/0! | #DIV/0! | #DIV/0! | 0 | #DIV/0! | 0 | #DIV/0! | #DIV/0! | #DIV/0! | #DIV/0! | 1e-09 | 69 | [6 empty] | HSS7x7x3/8 | 65 | 65
[21 empty] | x=c2 for M2 | --- | --- | --- | --- | --- | --- | --- | --- | --- | --- | --- | --- | --- | --- | --- | --- | --- | --- | --- | --- | --- | --- | --- | --- | --- | --- | --- | --- | --- | --- | --- | --- | --- | --- | --- | --- | --- | --- | --- | --- | --- | --- | --- | --- | --- | --- | --- | --- | --- | --- | --- | --- | --- | --- | --- | --- | --- | --- | --- | --- | --- | --- | --- | --- | --- | --- | --- | --- | --- | --- | --- | --- | 0 | 0 | #DIV/0! | #DIV/0! | 0 | 0 | #DIV/0! | #DIV/0! | 0 | #VALUE! | #DIV/0! | #DIV/0! | 0 | #VALUE! | #DIV/0! | #DIV/0! | 0 | #VALUE! | #DIV/0! | #DIV/0! | 0 | #VALUE! | #DIV/0! | #DIV/0! | #DIV/0! | 0 | #DIV/0! | 0 | #DIV/0! | #DIV/0! | #DIV/0! | #DIV/0! | 1e-09 | 70 | [6 empty] | HSS7x7x5/16 | 56.1 | 56.1
[21 empty] | x=c3 for M3 | --- | --- | --- | --- | --- | --- | --- | --- | --- | --- | --- | --- | --- | --- | --- | --- | --- | --- | --- | --- | --- | --- | --- | --- | --- | --- | --- | --- | --- | --- | --- | --- | --- | --- | --- | --- | --- | --- | --- | --- | --- | --- | --- | --- | --- | --- | --- | --- | --- | --- | --- | --- | --- | --- | --- | --- | --- | --- | --- | --- | --- | --- | --- | --- | --- | --- | --- | --- | --- | --- | --- | --- | 0 | 0 | #DIV/0! | #DIV/0! | 0 | 0 | #DIV/0! | #DIV/0! | 0 | #VALUE! | #DIV/0! | #DIV/0! | 0 | #VALUE! | #DIV/0! | #DIV/0! | 0 | #VALUE! | #DIV/0! | #DIV/0! | 0 | #VALUE! | #DIV/0! | #DIV/0! | #DIV/0! | 0 | #DIV/0! | 0 | #DIV/0! | #DIV/0! | #DIV/0! | #DIV/0! | 1e-09 | 71 | [6 empty] | HSS7x7x1/4 | 46.5 | 46.5
[21 empty] | x=c4 for M4 | --- | --- | --- | --- | --- | --- | --- | --- | --- | --- | --- | --- | --- | --- | --- | --- | --- | --- | --- | --- | --- | --- | --- | --- | --- | --- | --- | --- | --- | --- | --- | --- | --- | --- | --- | --- | --- | --- | --- | --- | --- | --- | --- | --- | --- | --- | --- | --- | --- | --- | --- | --- | --- | --- | --- | --- | --- | --- | --- | --- | --- | --- | --- | --- | --- | --- | --- | --- | --- | --- | --- | --- | 0 | 0 | #DIV/0! | #DIV/0! | 0 | 0 | #DIV/0! | #DIV/0! | 0 | #VALUE! | #DIV/0! | #DIV/0! | 0 | #VALUE! | #DIV/0! | #DIV/0! | 0 | #VALUE! | #DIV/0! | #DIV/0! | 0 | #VALUE! | #DIV/0! | #DIV/0! | #DIV/0! | 0 | #DIV/0! | 0 | #DIV/0! | #DIV/0! | #DIV/0! | #DIV/0! | 1e-09 | 72 | [6 empty] | HSS7x7x3/16 | 36 | 36
[21 empty] | x for Vx=0(1) | --- | --- | --- | --- | --- | --- | --- | --- | --- | --- | --- | --- | --- | --- | --- | --- | --- | --- | --- | --- | --- | --- | --- | --- | --- | --- | --- | --- | --- | --- | --- | --- | --- | --- | --- | --- | --- | --- | --- | --- | --- | --- | --- | --- | --- | --- | --- | --- | --- | --- | --- | --- | --- | --- | --- | --- | --- | --- | --- | --- | --- | --- | --- | --- | --- | --- | --- | --- | --- | --- | --- | --- | 0 | 0 | #DIV/0! | #DIV/0! | #DIV/0! | #DIV/0! | #DIV/0! | #DIV/0! | 0 | #VALUE! | #DIV/0! | #DIV/0! | #DIV/0! | #DIV/0! | #DIV/0! | #DIV/0! | 0 | #VALUE! | #DIV/0! | #DIV/0! | #DIV/0! | #DIV/0! | #DIV/0! | #DIV/0! | #DIV/0! | 0 | #DIV/0! | 0 | #DIV/0! | #DIV/0! | #DIV/0! | #DIV/0! | #DIV/0! | 73 | [6 empty] | HSS6x6x5/8 | 55.2 | 55.2
[21 empty] | x for qx=0(1) | --- | --- | --- | --- | --- | --- | --- | --- | --- | --- | --- | --- | --- | --- | --- | --- | --- | --- | --- | --- | --- | --- | --- | --- | --- | --- | --- | --- | --- | --- | --- | --- | --- | --- | --- | --- | --- | --- | --- | --- | --- | --- | --- | --- | --- | --- | --- | --- | --- | --- | --- | --- | --- | --- | --- | --- | --- | --- | --- | --- | --- | --- | --- | --- | --- | --- | --- | --- | --- | --- | --- | --- | 0 | 0 | #DIV/0! | #DIV/0! | #DIV/0! | #DIV/0! | #DIV/0! | #DIV/0! | 0 | #VALUE! | #DIV/0! | #DIV/0! | #DIV/0! | #DIV/0! | #DIV/0! | #DIV/0! | 0 | #VALUE! | #DIV/0! | #DIV/0! | #DIV/0! | #DIV/0! | #DIV/0! | #DIV/0! | #DIV/0! | 0 | #DIV/0! | 0 | #DIV/0! | #DIV/0! | #DIV/0! | #DIV/0! | #DIV/0! | 74 | [6 empty] | HSS6x6x1/2 | 48.3 | 48.3
[21 empty] | x for Vx=0(2) | --- | --- | --- | --- | --- | --- | --- | --- | --- | --- | --- | --- | --- | --- | --- | --- | --- | --- | --- | --- | --- | --- | --- | --- | --- | --- | --- | --- | --- | --- | --- | --- | --- | --- | --- | --- | --- | --- | --- | --- | --- | --- | --- | --- | --- | --- | --- | --- | --- | --- | --- | --- | --- | --- | --- | --- | --- | --- | --- | --- | --- | --- | --- | --- | --- | --- | --- | --- | --- | --- | --- | --- | 0 | 0 | #DIV/0! | #DIV/0! | #DIV/0! | #DIV/0! | #DIV/0! | #DIV/0! | 0 | #VALUE! | #DIV/0! | #DIV/0! | #DIV/0! | #DIV/0! | #DIV/0! | #DIV/0! | 0 | #VALUE! | #DIV/0! | #DIV/0! | #DIV/0! | #DIV/0! | #DIV/0! | #DIV/0! | #DIV/0! | 0 | #DIV/0! | 0 | #DIV/0! | #DIV/0! | #DIV/0! | #DIV/0! | #DIV/0! | 75 | [6 empty] | HSS6x6x3/8 | 39.5 | 39.5
[21 empty] | x for qx=0(2) | --- | --- | --- | --- | --- | --- | --- | --- | --- | --- | --- | --- | --- | --- | --- | --- | --- | --- | --- | --- | --- | --- | --- | --- | --- | --- | --- | --- | --- | --- | --- | --- | --- | --- | --- | --- | --- | --- | --- | --- | --- | --- | --- | --- | --- | --- | --- | --- | --- | --- | --- | --- | --- | --- | --- | --- | --- | --- | --- | --- | --- | --- | --- | --- | --- | --- | --- | --- | --- | --- | --- | --- | 0 | 0 | #DIV/0! | #DIV/0! | #DIV/0! | #DIV/0! | #DIV/0! | #DIV/0! | 0 | #VALUE! | #DIV/0! | #DIV/0! | #DIV/0! | #DIV/0! | #DIV/0! | #DIV/0! | 0 | #VALUE! | #DIV/0! | #DIV/0! | #DIV/0! | #DIV/0! | #DIV/0! | #DIV/0! | #DIV/0! | 0 | #DIV/0! | 0 | #DIV/0! | #DIV/0! | #DIV/0! | #DIV/0! | #DIV/0! | 76 | [6 empty] | HSS6x6x5/16 | 34.3 | 34.3
[134 empty] | HSS6x6x1/4 | 28.6 | 28.6
[123 empty] | Span #3 End Shears and End Moments: | [10 empty] | HSS6x6x3/16 | 22.3 | 22.3
[123 empty] | VL = | #DIV/0! | VR = | #DIV/0! | [7 empty] | HSS6x6x1/8 | 15.5 | 15.5
[123 empty] | ML = | #DIV/0! | MR = | #DIV/0! | [7 empty] | HSS5.5x5.5x3/8 | 29.7 | 29.7
[123 empty] | Span #3 Max. Moments and Locations: | [10 empty] | HSS5.5x5.5x5/16 | 25.9 | 25.9
[123 empty] | +M(max) = | #DIV/0! | x = | #DIV/0! | [7 empty] | HSS5.5x5.5x1/4 | 21.7 | 21.7
[123 empty] | -M(max) = | #DIV/0! | x = | #DIV/0! | [7 empty] | HSS5.5x5.5x3/16 | 17 | 17
[123 empty] | Span #3 Max. Deflections and Locations: | [10 empty] | HSS5.5x5.5x1/8 | 11.8 | 11.8
[123 empty] | -D(max) = | #DIV/0! | x = | #DIV/0! | [7 empty] | HSS5x5x1/2 | 26 | 26
[123 empty] | +D(max) = | #DIV/0! | x = | #DIV/0! | [7 empty] | HSS5x5x3/8 | 21.7 | 21.7
[134 empty] | HSS5x5x5/16 | 19 | 19
[123 empty] | M(max) = | #DIV/0! | D(max) = | #DIV/0! | #DIV/0! | [6 empty] | HSS5x5x1/4 | 16 | 16
[127 empty] | --- | [6 empty] | HSS5x5x3/16 | 12.6 | 12.6
[122 empty] | 1. Span #3 - Find where shear and slope pass through zero (Method #1): | [11 empty] | HSS5x5x1/8 | 8.8 | 8.8
[123 empty] | Vx=0: |  | x for Vx=0: | Index | [7 empty] | HSS4.5x4.5x1/2 | 18.1 | 18.1
[123 empty] | #DIV/0! | kips | #DIV/0! | #DIV/0! | [7 empty] | HSS4.5x4.5x3/8 | 15.3 | 15.3
[123 empty] | #DIV/0! | kips | #DIV/0! | #DIV/0! | [7 empty] | HSS4.5x4.5x5/16 | 13.5 | 13.5
[125 empty] | Interpolating for Vx=0: | [8 empty] | HSS4.5x4.5x1/4 | 11.4 | 11.4
[125 empty] | #DIV/0! | ft. | [7 empty] | HSS4.5x4.5x3/16 | 9.02 | 9.02
[134 empty] | HSS4.5x4.5x1/8 | 6.35 | 6.35
[123 empty] | qx=0: |  | x for qx=0: | Index | [7 empty] | HSS4x4x1/2 | 11.9 | 11.9
[123 empty] | #DIV/0! | deg. | #DIV/0! | #DIV/0! | [7 empty] | HSS4x4x3/8 | 10.3 | 10.3
[123 empty] | #DIV/0! | deg. | #DIV/0! | #DIV/0! | [7 empty] | HSS4x4x5/16 | 9.14 | 9.14
[125 empty] | Interpolating for qx=0: | [8 empty] | HSS4x4x1/4 | 7.8 | 7.8
[125 empty] | #DIV/0! | ft. | [7 empty] | HSS4x4x3/16 | 6.21 | 6.21
[134 empty] | HSS4x4x1/8 | 4.4 | 4.4
[122 empty] | 2. Span #3 - Find where shear and slope pass through zero (Method #2): | [11 empty] | HSS3.5x3.5x3/8 | 6.49 | 6.49
[123 empty] | Vx(n)*Vx(n+1) |  | qx(n)*qx(n+1) | (where: n=Index) | [7 empty] | HSS3.5x3.5x5/16 | 5.84 | 5.84
[123 empty] | #DIV/0! |  | #DIV/0! | [8 empty] | HSS3.5x3.5x1/4 | 5.04 | 5.04
[123 empty] | #DIV/0! |  | #DIV/0! | [8 empty] | HSS3.5x3.5x3/16 | 4.05 | 4.05
[123 empty] | #DIV/0! |  | #DIV/0! | [8 empty] | HSS3.5x3.5x1/8 | 2.9 | 2.9
[123 empty] | #DIV/0! |  | #DIV/0! | [8 empty] | HSS3x3x3/8 | 3.78 | 3.78
[123 empty] | #DIV/0! |  | #DIV/0! | [8 empty] | HSS3x3x5/16 | 3.45 | 3.45
[123 empty] | #DIV/0! |  | #DIV/0! | [8 empty] | HSS3x3x1/4 | 3.02 | 3.02
[123 empty] | #DIV/0! |  | #DIV/0! | [8 empty] | HSS3x3x3/16 | 2.46 | 2.46
[123 empty] | #DIV/0! |  | #DIV/0! | [8 empty] | HSS3x3x1/8 | 1.78 | 1.78
[123 empty] | #DIV/0! |  | #DIV/0! | [8 empty] | HSS2.5x2.5x5/16 | 1.82 | 1.82
[123 empty] | #DIV/0! |  | #DIV/0! | [8 empty] | HSS2.5x2.5x1/4 | 1.63 | 1.63
[123 empty] | #DIV/0! |  | #DIV/0! | [8 empty] | HSS2.5x2.5x3/16 | 1.35 | 1.35
[123 empty] | #DIV/0! |  | #DIV/0! | [8 empty] | HSS2.5x2.5x1/8 | 0.998 | 0.998
[123 empty] | #DIV/0! |  | #DIV/0! | [8 empty] | HSS2.25x2.25x1/4 | 1.13 | 1.13
[123 empty] | #DIV/0! |  | #DIV/0! | [8 empty] | HSS2.25x2.25x3/16 | 0.953 | 0.953
[123 empty] | #DIV/0! |  | #DIV/0! | [8 empty] | HSS2.25x2.25x1/8 | 0.712 | 0.712
[123 empty] | #DIV/0! |  | #DIV/0! | [8 empty] | HSS2x2x1/4 | 0.747 | 0.747
[123 empty] | #DIV/0! |  | #DIV/0! | [8 empty] | HSS2x2x3/16 | 0.641 | 0.641
[123 empty] | #DIV/0! |  | #DIV/0! | [8 empty] | HSS2x2x1/8 | 0.486 | 0.486
[123 empty] | #DIV/0! |  | #DIV/0! | [8 empty] | HSS1.75x1.75x3/16 | 0.405 | 0.405
[123 empty] | #DIV/0! |  | #DIV/0! | [8 empty] | HSS1.625x1.625x3/16 | 0.313 | 0.313
[123 empty] | #DIV/0! |  | #DIV/0! | [8 empty] | HSS1.625x1.625x1/8 | 0.246 | 0.246
[123 empty] | #DIV/0! |  | #DIV/0! | [8 empty] | HSS1.5x1.5x3/16 | 0.236 | 0.236
[123 empty] | #DIV/0! |  | #DIV/0! | [8 empty] | HSS1.5x1.5x1/8 | 0.188 | 0.188
[123 empty] | #DIV/0! |  | #DIV/0! | [8 empty] | HSS1.25x1.25x3/16 | 0.122 | 0.122
[123 empty] | #DIV/0! |  | #DIV/0! | [8 empty] | HSS1.25x1.25x1/8 | 0.102 | 0.102
[123 empty] | #DIV/0! |  | #DIV/0! | [8 empty] | HSS32x24x5/8 | 9880 | 6390
[123 empty] | #DIV/0! |  | #DIV/0! | [8 empty] | HSS32x24x1/2 | 8160 | 5280
[123 empty] | #DIV/0! |  | #DIV/0! | [8 empty] | HSS32x24x3/8 | 6250 | 4050
[123 empty] | #DIV/0! |  | #DIV/0! | [8 empty] | HSS30x24x5/8 | 8480 | 6050
[123 empty] | #DIV/0! |  | #DIV/0! | [8 empty] | HSS30x24x1/2 | 7010 | 5000
[123 empty] | #DIV/0! |  | #DIV/0! | [8 empty] | HSS30x24x3/8 | 5380 | 3840
[123 empty] | #DIV/0! |  | #DIV/0! | [8 empty] | HSS28x24x5/8 | 7210 | 5710
[123 empty] | #DIV/0! |  | #DIV/0! | [8 empty] | HSS28x24x1/2 | 5970 | 4730
[123 empty] | #DIV/0! |  | #DIV/0! | [8 empty] | HSS28x24x3/8 | 4580 | 3630
[123 empty] | #DIV/0! |  | #DIV/0! | [8 empty] | HSS26x24x5/8 | 6060 | 5370
[123 empty] | #DIV/0! |  | #DIV/0! | [8 empty] | HSS26x24x1/2 | 5020 | 4450
[123 empty] | #DIV/0! |  | #DIV/0! | [8 empty] | HSS26x24x3/8 | 3860 | 3420
[123 empty] | #DIV/0! |  | #DIV/0! | [8 empty] | HSS24x22x5/8 | 4680 | 4110
[123 empty] | #DIV/0! |  | #DIV/0! | [8 empty] | HSS24x22x1/2 | 3900 | 3420
[123 empty] | #DIV/0! |  | #DIV/0! | [8 empty] | HSS24x22x3/8 | 3000 | 2630
[123 empty] | #DIV/0! |  | #DIV/0! | [8 empty] | HSS22x20x5/8 | 3530 | 3060
[123 empty] | #DIV/0! |  | #DIV/0! | [8 empty] | HSS22x20x1/2 | 2950 | 2560
[123 empty] | #DIV/0! |  | #DIV/0! | [8 empty] | HSS22x20x3/8 | 2280 | 1970
[123 empty] | #DIV/0! |  | #DIV/0! | [8 empty] | HSS20x18x5/8 | 2590 | 2210
[123 empty] | #DIV/0! |  | #DIV/0! | [8 empty] | HSS20x18x1/2 | 2180 | 1850
[123 empty] | #DIV/0! |  | #DIV/0! | [8 empty] | HSS20x18x3/8 | 1690 | 1440
[123 empty] | #DIV/0! |  | #DIV/0! | [8 empty] | HSS20x16x5/8 | 2360 | 1680
[123 empty] | #DIV/0! |  | #DIV/0! | [8 empty] | HSS20x16x1/2 | 1990 | 1410
[123 empty] | #DIV/0! |  | #DIV/0! | [8 empty] | HSS20x16x3/8 | 1540 | 1100
[123 empty] | #DIV/0! |  | #DIV/0! | [8 empty] | HSS20x12x5/8 | 1880 | 851
[134 empty] | HSS20x12x1/2 | 1550 | 705
[123 empty] | Vx=0: |  | x for Vx=0: | Index | [7 empty] | HSS20x12x3/8 | 1200 | 547
[123 empty] | #DIV/0! | kips | #DIV/0! | #DIV/0! | [7 empty] | HSS20x12x5/16 | 1010 | 464
[123 empty] | #DIV/0! | kips | #DIV/0! | #DIV/0! | [7 empty] | HSS20x8x5/8 | 1440 | 338
[125 empty] | Interpolating for Vx=0: | [8 empty] | HSS20x8x1/2 | 1190 | 283
[125 empty] | #DIV/0! | ft. | [7 empty] | HSS20x8x3/8 | 926 | 222
[134 empty] | HSS20x8x5/16 | 786 | 189
[123 empty] | qx=0: |  | x for qx=0: | Index | [7 empty] | HSS20x4x1/2 | 838 | 58.7
[123 empty] | #DIV/0! | deg. | #DIV/0! | #DIV/0! | [7 empty] | HSS20x4x3/8 | 657 | 47.6
[123 empty] | #DIV/0! | deg. | #DIV/0! | #DIV/0! | [7 empty] | HSS20x4x5/16 | 560 | 41.2
[125 empty] | Interpolating for qx=0: | [8 empty] | HSS18x12x5/8 | 1450 | 776
[125 empty] | #DIV/0! | ft. | [7 empty] | HSS18x12x1/2 | 1200 | 643
[134 empty] | HSS18x12x3/8 | 929 | 499
[22 empty] | Loading Functions Evaluated at x = L FvL: Calculations for Span #4: | [18 empty] | Span #4: |  |  | Span #4: |  |  | HSS18x6x5/8 | 923 | 158
[22 empty] | Loading Functions Evaluated at x = L FvL: Span #4: For Full Uniform Load, w; Loading Functions Evaluated at x = L FvL: Span #4: For Distributed Load #1; Loading Functions Evaluated at x = L FvL: Span #4: For Distributed Load #2; Loading Functions Evaluated at x = L FvL: Span #4: For Distributed Load #3; Loading Functions Evaluated at x = L FvL: Span #4: For Distributed Load #4; Loading Functions Evaluated at x = L FvL: Span #4: For Distributed Load #5; Loading Functions Evaluated at x = L FvL: Span #4: For Distributed Load #6; Loading Functions Evaluated at x = L FvL: Span #4: For Distributed Load #7; Loading Functions Evaluated at x = L FvL: Span #4: For Distributed Load #8; Loading Functions Evaluated at x = L FvL: Span #4: For All 15 Point Loads; Loading Functions Evaluated at x = L FvL: Span #4: For All 4 Applied Moments Plus Support Moments M4 and M5 | Span #4: Summations of Loading Functions for All Loads | [7 empty] | Initial Beam Parameters at Left End |  |  |  | Span #4: Shear, Moment, Slope, & Deflection @ x |  |  |  | Dist. from |  | Corrections for P Loads at Supports: |  |  | Corrections for Applied M at Supports: |  |  | HSS18x6x1/2 | 770 | 134
[22 empty] | Loading Functions Evaluated at x = L FvL: Loading Functions Evaluated at x = L; Loading Functions Evaluated at x Fvx: Loading Functions Evaluated at x; Loading Functions Evaluated at x = L FvL: Loading Functions Evaluated at x = L; Loading Functions Evaluated at x Fvx: Loading Functions Evaluated at x; Loading Functions Evaluated at x = L FvL: Loading Functions Evaluated at x = L; Loading Functions Evaluated at x Fvx: Loading Functions Evaluated at x; Loading Functions Evaluated at x = L FvL: Loading Functions Evaluated at x = L; Loading Functions Evaluated at x Fvx: Loading Functions Evaluated at x; Loading Functions Evaluated at x = L FvL: Loading Functions Evaluated at x = L; Loading Functions Evaluated at x Fvx: Loading Functions Evaluated at x; Loading Functions Evaluated at x = L FvL: Loading Functions Evaluated at x = L; Loading Functions Evaluated at x Fvx: Loading Functions Evaluated at x; Loading Functions Evaluated at x = L FvL: Loading Functions Evaluated at x = L; Loading Functions Evaluated at x Fvx: Loading Functions Evaluated at x; Loading Functions Evaluated at x = L FvL: Loading Functions Evaluated at x = L; Loading Functions Evaluated at x Fvx: Loading Functions Evaluated at x; Loading Functions Evaluated at x = L FvL: Loading Functions Evaluated at x = L; Loading Functions Evaluated at x Fvx: Loading Functions Evaluated at x; Loading Functions Evaluated at x = L FvL: Loading Functions Evaluated at x = L; Loading Functions Evaluated at x Fvx: Loading Functions Evaluated at x; Loading Functions Evaluated at x = L FvL: Loading Functions Evaluated at x = L; Loading Functions Evaluated at x Fvx: Loading Functions Evaluated at x | For Loading Functions Evaluated at x = L |  |  |  | For Loading Functions Evaluated at x |  |  |  | with Loading Functions Evaluated at x = L |  |  |  | Vx | Mx | qx | Dx | Left End |  | S Reaction for | S Reaction for |  | S Moment for | S Moment for |  | HSS18x6x3/8 | 602 | 106
[21 empty] | Points: | FvL | FmL | FqL | FDL | Fvx | Fmx | Fqx | FDx | FvL | FmL | FqL | FDL | Fvx | Fmx | Fqx | FDx | FvL | FmL | FqL | FDL | Fvx | Fmx | Fqx | FDx | FvL | FmL | FqL | FDL | Fvx | Fmx | Fqx | FDx | FvL | FmL | FqL | FDL | Fvx | Fmx | Fqx | FDx | FvL | FmL | FqL | FDL | Fvx | Fmx | Fqx | FDx | FvL | FmL | FqL | FDL | Fvx | Fmx | Fqx | FDx | FvL | FmL | FqL | FDL | Fvx | Fmx | Fqx | FDx | FvL | FmL | FqL | FDL | Fvx | Fmx | Fqx | FDx | FvL | FmL | FqL | FDL | Fvx | Fmx | Fqx | FDx | FvL | FmL | FqL | FDL | Fvx | Fmx | Fqx | FDx | SFvL | SFmL | SFqL | SFDL | SFvx | SFmx | SFqx | SFDx | Vo | Mo | qo | Do | (kips) | (ft-kips) | (deg.) | (in.) | x (ft.) | Index: | P Loads with | P Loads with |  | Applied M with | Applied M with |  | HSS18x6x5/16 | 513 | 91.3
[21 empty] | 1 | --- | --- | --- | --- | --- | --- | --- | --- | --- | --- | --- | --- | --- | --- | --- | --- | --- | --- | --- | --- | --- | --- | --- | --- | --- | --- | --- | --- | --- | --- | --- | --- | --- | --- | --- | --- | --- | --- | --- | --- | --- | --- | --- | --- | --- | --- | --- | --- | --- | --- | --- | --- | --- | --- | --- | --- | --- | --- | --- | --- | --- | --- | --- | --- | --- | --- | --- | --- | --- | --- | --- | --- | 0 | 0 | #DIV/0! | #DIV/0! | 0 | 0 | 0 | 0 | 0 | #VALUE! | #DIV/0! | #DIV/0! | 0 | 0 | 0 | 0 | 0 | #VALUE! | #DIV/0! | #DIV/0! | 0 | 0 | 0 | 0 | #DIV/0! | 0 | #DIV/0! | 0 | #DIV/0! | #DIV/0! | #DIV/0! | #DIV/0! | 0 | 1 | Dist. a = 0 | Dist. a = L |  | Dist. c = 0 | Dist. c = L |  | HSS18x6x1/4 | 419 | 75.1
[21 empty] | 2 | --- | --- | --- | --- | --- | --- | --- | --- | --- | --- | --- | --- | --- | --- | --- | --- | --- | --- | --- | --- | --- | --- | --- | --- | --- | --- | --- | --- | --- | --- | --- | --- | --- | --- | --- | --- | --- | --- | --- | --- | --- | --- | --- | --- | --- | --- | --- | --- | --- | --- | --- | --- | --- | --- | --- | --- | --- | --- | --- | --- | --- | --- | --- | --- | --- | --- | --- | --- | --- | --- | --- | --- | 0 | 0 | #DIV/0! | #DIV/0! | 0 | 0 | 0 | 0 | 0 | #VALUE! | #DIV/0! | #DIV/0! | 0 | 0 | 0 | 0 | 0 | #VALUE! | #DIV/0! | #DIV/0! | 0 | 0 | 0 | 0 | #DIV/0! | 0 | #DIV/0! | 0 | #DIV/0! | #DIV/0! | #DIV/0! | #DIV/0! | 0 | 2 | 0 | 0 | P1 | 0 | 0 | M1 | HSS16x12x5/8 | 1090 | 700
[21 empty] | 3 | --- | --- | --- | --- | --- | --- | --- | --- | --- | --- | --- | --- | --- | --- | --- | --- | --- | --- | --- | --- | --- | --- | --- | --- | --- | --- | --- | --- | --- | --- | --- | --- | --- | --- | --- | --- | --- | --- | --- | --- | --- | --- | --- | --- | --- | --- | --- | --- | --- | --- | --- | --- | --- | --- | --- | --- | --- | --- | --- | --- | --- | --- | --- | --- | --- | --- | --- | --- | --- | --- | --- | --- | 0 | 0 | #DIV/0! | #DIV/0! | 0 | 0 | 0 | 0 | 0 | #VALUE! | #DIV/0! | #DIV/0! | 0 | 0 | 0 | 0 | 0 | #VALUE! | #DIV/0! | #DIV/0! | 0 | 0 | 0 | 0 | #DIV/0! | 0 | #DIV/0! | 0 | #DIV/0! | #DIV/0! | #DIV/0! | #DIV/0! | 0 | 3 | 0 | 0 | P2 | 0 | 0 | M2 | HSS16x12x1/2 | 904 | 581
[21 empty] | 4 | --- | --- | --- | --- | --- | --- | --- | --- | --- | --- | --- | --- | --- | --- | --- | --- | --- | --- | --- | --- | --- | --- | --- | --- | --- | --- | --- | --- | --- | --- | --- | --- | --- | --- | --- | --- | --- | --- | --- | --- | --- | --- | --- | --- | --- | --- | --- | --- | --- | --- | --- | --- | --- | --- | --- | --- | --- | --- | --- | --- | --- | --- | --- | --- | --- | --- | --- | --- | --- | --- | --- | --- | 0 | 0 | #DIV/0! | #DIV/0! | 0 | 0 | 0 | 0 | 0 | #VALUE! | #DIV/0! | #DIV/0! | 0 | 0 | 0 | 0 | 0 | #VALUE! | #DIV/0! | #DIV/0! | 0 | 0 | 0 | 0 | #DIV/0! | 0 | #DIV/0! | 0 | #DIV/0! | #DIV/0! | #DIV/0! | #DIV/0! | 0 | 4 | 0 | 0 | P3 | 0 | 0 | M3 | HSS16x12x3/8 | 702 | 452
[21 empty] | 5 | --- | --- | --- | --- | --- | --- | --- | --- | --- | --- | --- | --- | --- | --- | --- | --- | --- | --- | --- | --- | --- | --- | --- | --- | --- | --- | --- | --- | --- | --- | --- | --- | --- | --- | --- | --- | --- | --- | --- | --- | --- | --- | --- | --- | --- | --- | --- | --- | --- | --- | --- | --- | --- | --- | --- | --- | --- | --- | --- | --- | --- | --- | --- | --- | --- | --- | --- | --- | --- | --- | --- | --- | 0 | 0 | #DIV/0! | #DIV/0! | 0 | 0 | 0 | 0 | 0 | #VALUE! | #DIV/0! | #DIV/0! | 0 | 0 | 0 | 0 | 0 | #VALUE! | #DIV/0! | #DIV/0! | 0 | 0 | 0 | 0 | #DIV/0! | 0 | #DIV/0! | 0 | #DIV/0! | #DIV/0! | #DIV/0! | #DIV/0! | 0 | 5 | 0 | 0 | P4 | 0 | 0 | M4 | HSS16x12x5/16 | 595 | 384
[21 empty] | 6 | --- | --- | --- | --- | --- | --- | --- | --- | --- | --- | --- | --- | --- | --- | --- | --- | --- | --- | --- | --- | --- | --- | --- | --- | --- | --- | --- | --- | --- | --- | --- | --- | --- | --- | --- | --- | --- | --- | --- | --- | --- | --- | --- | --- | --- | --- | --- | --- | --- | --- | --- | --- | --- | --- | --- | --- | --- | --- | --- | --- | --- | --- | --- | --- | --- | --- | --- | --- | --- | --- | --- | --- | 0 | 0 | #DIV/0! | #DIV/0! | 0 | 0 | 0 | 0 | 0 | #VALUE! | #DIV/0! | #DIV/0! | 0 | 0 | 0 | 0 | 0 | #VALUE! | #DIV/0! | #DIV/0! | 0 | 0 | 0 | 0 | #DIV/0! | 0 | #DIV/0! | 0 | #DIV/0! | #DIV/0! | #DIV/0! | #DIV/0! | 0 | 6 | 0 | 0 | P5 | 0 | 0 | S M | HSS16x8x5/8 | 815 | 274
[21 empty] | 7 | --- | --- | --- | --- | --- | --- | --- | --- | --- | --- | --- | --- | --- | --- | --- | --- | --- | --- | --- | --- | --- | --- | --- | --- | --- | --- | --- | --- | --- | --- | --- | --- | --- | --- | --- | --- | --- | --- | --- | --- | --- | --- | --- | --- | --- | --- | --- | --- | --- | --- | --- | --- | --- | --- | --- | --- | --- | --- | --- | --- | --- | --- | --- | --- | --- | --- | --- | --- | --- | --- | --- | --- | 0 | 0 | #DIV/0! | #DIV/0! | 0 | 0 | 0 | 0 | 0 | #VALUE! | #DIV/0! | #DIV/0! | 0 | 0 | 0 | 0 | 0 | #VALUE! | #DIV/0! | #DIV/0! | 0 | 0 | 0 | 0 | #DIV/0! | 0 | #DIV/0! | 0 | #DIV/0! | #DIV/0! | #DIV/0! | #DIV/0! | 0 | 7 | 0 | 0 | P6 |  |  |  | HSS16x8x1/2 | 679 | 230
[21 empty] | 8 | --- | --- | --- | --- | --- | --- | --- | --- | --- | --- | --- | --- | --- | --- | --- | --- | --- | --- | --- | --- | --- | --- | --- | --- | --- | --- | --- | --- | --- | --- | --- | --- | --- | --- | --- | --- | --- | --- | --- | --- | --- | --- | --- | --- | --- | --- | --- | --- | --- | --- | --- | --- | --- | --- | --- | --- | --- | --- | --- | --- | --- | --- | --- | --- | --- | --- | --- | --- | --- | --- | --- | --- | 0 | 0 | #DIV/0! | #DIV/0! | 0 | 0 | 0 | 0 | 0 | #VALUE! | #DIV/0! | #DIV/0! | 0 | 0 | 0 | 0 | 0 | #VALUE! | #DIV/0! | #DIV/0! | 0 | 0 | 0 | 0 | #DIV/0! | 0 | #DIV/0! | 0 | #DIV/0! | #DIV/0! | #DIV/0! | #DIV/0! | 0 | 8 | 0 | 0 | P7 |  |  |  | HSS16x8x3/8 | 531 | 181
[21 empty] | 9 | --- | --- | --- | --- | --- | --- | --- | --- | --- | --- | --- | --- | --- | --- | --- | --- | --- | --- | --- | --- | --- | --- | --- | --- | --- | --- | --- | --- | --- | --- | --- | --- | --- | --- | --- | --- | --- | --- | --- | --- | --- | --- | --- | --- | --- | --- | --- | --- | --- | --- | --- | --- | --- | --- | --- | --- | --- | --- | --- | --- | --- | --- | --- | --- | --- | --- | --- | --- | --- | --- | --- | --- | 0 | 0 | #DIV/0! | #DIV/0! | 0 | 0 | 0 | 0 | 0 | #VALUE! | #DIV/0! | #DIV/0! | 0 | 0 | 0 | 0 | 0 | #VALUE! | #DIV/0! | #DIV/0! | 0 | 0 | 0 | 0 | #DIV/0! | 0 | #DIV/0! | 0 | #DIV/0! | #DIV/0! | #DIV/0! | #DIV/0! | 0 | 9 | 0 | 0 | P8 |  |  |  | HSS16x8x5/16 | 451 | 155
[21 empty] | 10 | --- | --- | --- | --- | --- | --- | --- | --- | --- | --- | --- | --- | --- | --- | --- | --- | --- | --- | --- | --- | --- | --- | --- | --- | --- | --- | --- | --- | --- | --- | --- | --- | --- | --- | --- | --- | --- | --- | --- | --- | --- | --- | --- | --- | --- | --- | --- | --- | --- | --- | --- | --- | --- | --- | --- | --- | --- | --- | --- | --- | --- | --- | --- | --- | --- | --- | --- | --- | --- | --- | --- | --- | 0 | 0 | #DIV/0! | #DIV/0! | 0 | 0 | 0 | 0 | 0 | #VALUE! | #DIV/0! | #DIV/0! | 0 | 0 | 0 | 0 | 0 | #VALUE! | #DIV/0! | #DIV/0! | 0 | 0 | 0 | 0 | #DIV/0! | 0 | #DIV/0! | 0 | #DIV/0! | #DIV/0! | #DIV/0! | #DIV/0! | 0 | 10 | 0 | 0 | P9 |  |  |  | HSS16x4x1/2 | 455 | 47
[21 empty] | 11 | --- | --- | --- | --- | --- | --- | --- | --- | --- | --- | --- | --- | --- | --- | --- | --- | --- | --- | --- | --- | --- | --- | --- | --- | --- | --- | --- | --- | --- | --- | --- | --- | --- | --- | --- | --- | --- | --- | --- | --- | --- | --- | --- | --- | --- | --- | --- | --- | --- | --- | --- | --- | --- | --- | --- | --- | --- | --- | --- | --- | --- | --- | --- | --- | --- | --- | --- | --- | --- | --- | --- | --- | 0 | 0 | #DIV/0! | #DIV/0! | 0 | 0 | 0 | 0 | 0 | #VALUE! | #DIV/0! | #DIV/0! | 0 | 0 | 0 | 0 | 0 | #VALUE! | #DIV/0! | #DIV/0! | 0 | 0 | 0 | 0 | #DIV/0! | 0 | #DIV/0! | 0 | #DIV/0! | #DIV/0! | #DIV/0! | #DIV/0! | 0 | 11 | 0 | 0 | P10 |  |  |  | HSS16x4x3/8 | 360 | 38.3
[21 empty] | 12 | --- | --- | --- | --- | --- | --- | --- | --- | --- | --- | --- | --- | --- | --- | --- | --- | --- | --- | --- | --- | --- | --- | --- | --- | --- | --- | --- | --- | --- | --- | --- | --- | --- | --- | --- | --- | --- | --- | --- | --- | --- | --- | --- | --- | --- | --- | --- | --- | --- | --- | --- | --- | --- | --- | --- | --- | --- | --- | --- | --- | --- | --- | --- | --- | --- | --- | --- | --- | --- | --- | --- | --- | 0 | 0 | #DIV/0! | #DIV/0! | 0 | 0 | 0 | 0 | 0 | #VALUE! | #DIV/0! | #DIV/0! | 0 | 0 | 0 | 0 | 0 | #VALUE! | #DIV/0! | #DIV/0! | 0 | 0 | 0 | 0 | #DIV/0! | 0 | #DIV/0! | 0 | #DIV/0! | #DIV/0! | #DIV/0! | #DIV/0! | 0 | 12 | 0 | 0 | P11 |  |  |  | HSS16x4x5/16 | 308 | 33.2
[21 empty] | 13 | --- | --- | --- | --- | --- | --- | --- | --- | --- | --- | --- | --- | --- | --- | --- | --- | --- | --- | --- | --- | --- | --- | --- | --- | --- | --- | --- | --- | --- | --- | --- | --- | --- | --- | --- | --- | --- | --- | --- | --- | --- | --- | --- | --- | --- | --- | --- | --- | --- | --- | --- | --- | --- | --- | --- | --- | --- | --- | --- | --- | --- | --- | --- | --- | --- | --- | --- | --- | --- | --- | --- | --- | 0 | 0 | #DIV/0! | #DIV/0! | 0 | 0 | 0 | 0 | 0 | #VALUE! | #DIV/0! | #DIV/0! | 0 | 0 | 0 | 0 | 0 | #VALUE! | #DIV/0! | #DIV/0! | 0 | 0 | 0 | 0 | #DIV/0! | 0 | #DIV/0! | 0 | #DIV/0! | #DIV/0! | #DIV/0! | #DIV/0! | 0 | 13 | 0 | 0 | P12 |  |  |  | HSS14x12x1/2 | 658 | 519
[21 empty] | 14 | --- | --- | --- | --- | --- | --- | --- | --- | --- | --- | --- | --- | --- | --- | --- | --- | --- | --- | --- | --- | --- | --- | --- | --- | --- | --- | --- | --- | --- | --- | --- | --- | --- | --- | --- | --- | --- | --- | --- | --- | --- | --- | --- | --- | --- | --- | --- | --- | --- | --- | --- | --- | --- | --- | --- | --- | --- | --- | --- | --- | --- | --- | --- | --- | --- | --- | --- | --- | --- | --- | --- | --- | 0 | 0 | #DIV/0! | #DIV/0! | 0 | 0 | 0 | 0 | 0 | #VALUE! | #DIV/0! | #DIV/0! | 0 | 0 | 0 | 0 | 0 | #VALUE! | #DIV/0! | #DIV/0! | 0 | 0 | 0 | 0 | #DIV/0! | 0 | #DIV/0! | 0 | #DIV/0! | #DIV/0! | #DIV/0! | #DIV/0! | 0 | 14 | 0 | 0 | P13 |  |  |  | HSS14x12x3/8 | 512 | 405
[21 empty] | 15 | --- | --- | --- | --- | --- | --- | --- | --- | --- | --- | --- | --- | --- | --- | --- | --- | --- | --- | --- | --- | --- | --- | --- | --- | --- | --- | --- | --- | --- | --- | --- | --- | --- | --- | --- | --- | --- | --- | --- | --- | --- | --- | --- | --- | --- | --- | --- | --- | --- | --- | --- | --- | --- | --- | --- | --- | --- | --- | --- | --- | --- | --- | --- | --- | --- | --- | --- | --- | --- | --- | --- | --- | 0 | 0 | #DIV/0! | #DIV/0! | 0 | 0 | 0 | 0 | 0 | #VALUE! | #DIV/0! | #DIV/0! | 0 | 0 | 0 | 0 | 0 | #VALUE! | #DIV/0! | #DIV/0! | 0 | 0 | 0 | 0 | #DIV/0! | 0 | #DIV/0! | 0 | #DIV/0! | #DIV/0! | #DIV/0! | #DIV/0! | 0 | 15 | 0 | 0 | P14 |  |  |  | HSS14x10x5/8 | 687 | 407
[21 empty] | 16 | --- | --- | --- | --- | --- | --- | --- | --- | --- | --- | --- | --- | --- | --- | --- | --- | --- | --- | --- | --- | --- | --- | --- | --- | --- | --- | --- | --- | --- | --- | --- | --- | --- | --- | --- | --- | --- | --- | --- | --- | --- | --- | --- | --- | --- | --- | --- | --- | --- | --- | --- | --- | --- | --- | --- | --- | --- | --- | --- | --- | --- | --- | --- | --- | --- | --- | --- | --- | --- | --- | --- | --- | 0 | 0 | #DIV/0! | #DIV/0! | 0 | 0 | 0 | 0 | 0 | #VALUE! | #DIV/0! | #DIV/0! | 0 | 0 | 0 | 0 | 0 | #VALUE! | #DIV/0! | #DIV/0! | 0 | 0 | 0 | 0 | #DIV/0! | 0 | #DIV/0! | 0 | #DIV/0! | #DIV/0! | #DIV/0! | #DIV/0! | 0 | 16 | 0 | 0 | P15 |  |  |  | HSS14x10x1/2 | 573 | 341
[21 empty] | 17 | --- | --- | --- | --- | --- | --- | --- | --- | --- | --- | --- | --- | --- | --- | --- | --- | --- | --- | --- | --- | --- | --- | --- | --- | --- | --- | --- | --- | --- | --- | --- | --- | --- | --- | --- | --- | --- | --- | --- | --- | --- | --- | --- | --- | --- | --- | --- | --- | --- | --- | --- | --- | --- | --- | --- | --- | --- | --- | --- | --- | --- | --- | --- | --- | --- | --- | --- | --- | --- | --- | --- | --- | 0 | 0 | #DIV/0! | #DIV/0! | 0 | 0 | 0 | 0 | 0 | #VALUE! | #DIV/0! | #DIV/0! | 0 | 0 | 0 | 0 | 0 | #VALUE! | #DIV/0! | #DIV/0! | 0 | 0 | 0 | 0 | #DIV/0! | 0 | #DIV/0! | 0 | #DIV/0! | #DIV/0! | #DIV/0! | #DIV/0! | 0 | 17 | 0 | 0 | S P |  |  |  | HSS14x10x3/8 | 447 | 267
[21 empty] | 18 | --- | --- | --- | --- | --- | --- | --- | --- | --- | --- | --- | --- | --- | --- | --- | --- | --- | --- | --- | --- | --- | --- | --- | --- | --- | --- | --- | --- | --- | --- | --- | --- | --- | --- | --- | --- | --- | --- | --- | --- | --- | --- | --- | --- | --- | --- | --- | --- | --- | --- | --- | --- | --- | --- | --- | --- | --- | --- | --- | --- | --- | --- | --- | --- | --- | --- | --- | --- | --- | --- | --- | --- | 0 | 0 | #DIV/0! | #DIV/0! | 0 | 0 | 0 | 0 | 0 | #VALUE! | #DIV/0! | #DIV/0! | 0 | 0 | 0 | 0 | 0 | #VALUE! | #DIV/0! | #DIV/0! | 0 | 0 | 0 | 0 | #DIV/0! | 0 | #DIV/0! | 0 | #DIV/0! | #DIV/0! | #DIV/0! | #DIV/0! | 0 | 18 | Vx Correction: | Vx Correction: |  |  |  |  | HSS14x10x5/16 | 380 | 227
[21 empty] | 19 | --- | --- | --- | --- | --- | --- | --- | --- | --- | --- | --- | --- | --- | --- | --- | --- | --- | --- | --- | --- | --- | --- | --- | --- | --- | --- | --- | --- | --- | --- | --- | --- | --- | --- | --- | --- | --- | --- | --- | --- | --- | --- | --- | --- | --- | --- | --- | --- | --- | --- | --- | --- | --- | --- | --- | --- | --- | --- | --- | --- | --- | --- | --- | --- | --- | --- | --- | --- | --- | --- | --- | --- | 0 | 0 | #DIV/0! | #DIV/0! | 0 | 0 | 0 | 0 | 0 | #VALUE! | #DIV/0! | #DIV/0! | 0 | 0 | 0 | 0 | 0 | #VALUE! | #DIV/0! | #DIV/0! | 0 | 0 | 0 | 0 | #DIV/0! | 0 | #DIV/0! | 0 | #DIV/0! | #DIV/0! | #DIV/0! | #DIV/0! | 0 | 19 | 0 | 0 |  |  |  |  | HSS14x10x1/4 | 310 | 186
[21 empty] | 20 | --- | --- | --- | --- | --- | --- | --- | --- | --- | --- | --- | --- | --- | --- | --- | --- | --- | --- | --- | --- | --- | --- | --- | --- | --- | --- | --- | --- | --- | --- | --- | --- | --- | --- | --- | --- | --- | --- | --- | --- | --- | --- | --- | --- | --- | --- | --- | --- | --- | --- | --- | --- | --- | --- | --- | --- | --- | --- | --- | --- | --- | --- | --- | --- | --- | --- | --- | --- | --- | --- | --- | --- | 0 | 0 | #DIV/0! | #DIV/0! | 0 | 0 | 0 | 0 | 0 | #VALUE! | #DIV/0! | #DIV/0! | 0 | 0 | 0 | 0 | 0 | #VALUE! | #DIV/0! | #DIV/0! | 0 | 0 | 0 | 0 | #DIV/0! | 0 | #DIV/0! | 0 | #DIV/0! | #DIV/0! | #DIV/0! | #DIV/0! | 0 | 20 | [6 empty] | HSS14x6x5/8 | 478 | 124
[21 empty] | 21 | --- | --- | --- | --- | --- | --- | --- | --- | --- | --- | --- | --- | --- | --- | --- | --- | --- | --- | --- | --- | --- | --- | --- | --- | --- | --- | --- | --- | --- | --- | --- | --- | --- | --- | --- | --- | --- | --- | --- | --- | --- | --- | --- | --- | --- | --- | --- | --- | --- | --- | --- | --- | --- | --- | --- | --- | --- | --- | --- | --- | --- | --- | --- | --- | --- | --- | --- | --- | --- | --- | --- | --- | 0 | 0 | #DIV/0! | #DIV/0! | 0 | 0 | 0 | 0 | 0 | #VALUE! | #DIV/0! | #DIV/0! | 0 | 0 | 0 | 0 | 0 | #VALUE! | #DIV/0! | #DIV/0! | 0 | 0 | 0 | 0 | #DIV/0! | 0 | #DIV/0! | 0 | #DIV/0! | #DIV/0! | #DIV/0! | #DIV/0! | 0 | 21 | [6 empty] | HSS14x6x1/2 | 402 | 105
[21 empty] | 22 | --- | --- | --- | --- | --- | --- | --- | --- | --- | --- | --- | --- | --- | --- | --- | --- | --- | --- | --- | --- | --- | --- | --- | --- | --- | --- | --- | --- | --- | --- | --- | --- | --- | --- | --- | --- | --- | --- | --- | --- | --- | --- | --- | --- | --- | --- | --- | --- | --- | --- | --- | --- | --- | --- | --- | --- | --- | --- | --- | --- | --- | --- | --- | --- | --- | --- | --- | --- | --- | --- | --- | --- | 0 | 0 | #DIV/0! | #DIV/0! | 0 | 0 | 0 | 0 | 0 | #VALUE! | #DIV/0! | #DIV/0! | 0 | 0 | 0 | 0 | 0 | #VALUE! | #DIV/0! | #DIV/0! | 0 | 0 | 0 | 0 | #DIV/0! | 0 | #DIV/0! | 0 | #DIV/0! | #DIV/0! | #DIV/0! | #DIV/0! | 0 | 22 | [6 empty] | HSS14x6x3/8 | 317 | 84.1
[21 empty] | 23 | --- | --- | --- | --- | --- | --- | --- | --- | --- | --- | --- | --- | --- | --- | --- | --- | --- | --- | --- | --- | --- | --- | --- | --- | --- | --- | --- | --- | --- | --- | --- | --- | --- | --- | --- | --- | --- | --- | --- | --- | --- | --- | --- | --- | --- | --- | --- | --- | --- | --- | --- | --- | --- | --- | --- | --- | --- | --- | --- | --- | --- | --- | --- | --- | --- | --- | --- | --- | --- | --- | --- | --- | 0 | 0 | #DIV/0! | #DIV/0! | 0 | 0 | 0 | 0 | 0 | #VALUE! | #DIV/0! | #DIV/0! | 0 | 0 | 0 | 0 | 0 | #VALUE! | #DIV/0! | #DIV/0! | 0 | 0 | 0 | 0 | #DIV/0! | 0 | #DIV/0! | 0 | #DIV/0! | #DIV/0! | #DIV/0! | #DIV/0! | 0 | 23 | [6 empty] | HSS14x6x5/16 | 271 | 72.3
[21 empty] | 24 | --- | --- | --- | --- | --- | --- | --- | --- | --- | --- | --- | --- | --- | --- | --- | --- | --- | --- | --- | --- | --- | --- | --- | --- | --- | --- | --- | --- | --- | --- | --- | --- | --- | --- | --- | --- | --- | --- | --- | --- | --- | --- | --- | --- | --- | --- | --- | --- | --- | --- | --- | --- | --- | --- | --- | --- | --- | --- | --- | --- | --- | --- | --- | --- | --- | --- | --- | --- | --- | --- | --- | --- | 0 | 0 | #DIV/0! | #DIV/0! | 0 | 0 | 0 | 0 | 0 | #VALUE! | #DIV/0! | #DIV/0! | 0 | 0 | 0 | 0 | 0 | #VALUE! | #DIV/0! | #DIV/0! | 0 | 0 | 0 | 0 | #DIV/0! | 0 | #DIV/0! | 0 | #DIV/0! | #DIV/0! | #DIV/0! | #DIV/0! | 0 | 24 | [6 empty] | HSS14x6x1/4 | 222 | 59.6
[21 empty] | 25 | --- | --- | --- | --- | --- | --- | --- | --- | --- | --- | --- | --- | --- | --- | --- | --- | --- | --- | --- | --- | --- | --- | --- | --- | --- | --- | --- | --- | --- | --- | --- | --- | --- | --- | --- | --- | --- | --- | --- | --- | --- | --- | --- | --- | --- | --- | --- | --- | --- | --- | --- | --- | --- | --- | --- | --- | --- | --- | --- | --- | --- | --- | --- | --- | --- | --- | --- | --- | --- | --- | --- | --- | 0 | 0 | #DIV/0! | #DIV/0! | 0 | 0 | 0 | 0 | 0 | #VALUE! | #DIV/0! | #DIV/0! | 0 | 0 | 0 | 0 | 0 | #VALUE! | #DIV/0! | #DIV/0! | 0 | 0 | 0 | 0 | #DIV/0! | 0 | #DIV/0! | 0 | #DIV/0! | #DIV/0! | #DIV/0! | #DIV/0! | 0 | 25 | [6 empty] | HSS14x6x3/16 | 170 | 45.9
[21 empty] | 26 | --- | --- | --- | --- | --- | --- | --- | --- | --- | --- | --- | --- | --- | --- | --- | --- | --- | --- | --- | --- | --- | --- | --- | --- | --- | --- | --- | --- | --- | --- | --- | --- | --- | --- | --- | --- | --- | --- | --- | --- | --- | --- | --- | --- | --- | --- | --- | --- | --- | --- | --- | --- | --- | --- | --- | --- | --- | --- | --- | --- | --- | --- | --- | --- | --- | --- | --- | --- | --- | --- | --- | --- | 0 | 0 | #DIV/0! | #DIV/0! | 0 | 0 | 0 | 0 | 0 | #VALUE! | #DIV/0! | #DIV/0! | 0 | 0 | 0 | 0 | 0 | #VALUE! | #DIV/0! | #DIV/0! | 0 | 0 | 0 | 0 | #DIV/0! | 0 | #DIV/0! | 0 | #DIV/0! | #DIV/0! | #DIV/0! | #DIV/0! | 0 | 26 | [6 empty] | HSS14x4x5/8 | 373 | 47.2
[21 empty] | 27 | --- | --- | --- | --- | --- | --- | --- | --- | --- | --- | --- | --- | --- | --- | --- | --- | --- | --- | --- | --- | --- | --- | --- | --- | --- | --- | --- | --- | --- | --- | --- | --- | --- | --- | --- | --- | --- | --- | --- | --- | --- | --- | --- | --- | --- | --- | --- | --- | --- | --- | --- | --- | --- | --- | --- | --- | --- | --- | --- | --- | --- | --- | --- | --- | --- | --- | --- | --- | --- | --- | --- | --- | 0 | 0 | #DIV/0! | #DIV/0! | 0 | 0 | 0 | 0 | 0 | #VALUE! | #DIV/0! | #DIV/0! | 0 | 0 | 0 | 0 | 0 | #VALUE! | #DIV/0! | #DIV/0! | 0 | 0 | 0 | 0 | #DIV/0! | 0 | #DIV/0! | 0 | #DIV/0! | #DIV/0! | #DIV/0! | #DIV/0! | 0 | 27 | [6 empty] | HSS14x4x1/2 | 317 | 41.2
[21 empty] | 28 | --- | --- | --- | --- | --- | --- | --- | --- | --- | --- | --- | --- | --- | --- | --- | --- | --- | --- | --- | --- | --- | --- | --- | --- | --- | --- | --- | --- | --- | --- | --- | --- | --- | --- | --- | --- | --- | --- | --- | --- | --- | --- | --- | --- | --- | --- | --- | --- | --- | --- | --- | --- | --- | --- | --- | --- | --- | --- | --- | --- | --- | --- | --- | --- | --- | --- | --- | --- | --- | --- | --- | --- | 0 | 0 | #DIV/0! | #DIV/0! | 0 | 0 | 0 | 0 | 0 | #VALUE! | #DIV/0! | #DIV/0! | 0 | 0 | 0 | 0 | 0 | #VALUE! | #DIV/0! | #DIV/0! | 0 | 0 | 0 | 0 | #DIV/0! | 0 | #DIV/0! | 0 | #DIV/0! | #DIV/0! | #DIV/0! | #DIV/0! | 0 | 28 | [6 empty] | HSS14x4x3/8 | 252 | 33.6
[21 empty] | 29 | --- | --- | --- | --- | --- | --- | --- | --- | --- | --- | --- | --- | --- | --- | --- | --- | --- | --- | --- | --- | --- | --- | --- | --- | --- | --- | --- | --- | --- | --- | --- | --- | --- | --- | --- | --- | --- | --- | --- | --- | --- | --- | --- | --- | --- | --- | --- | --- | --- | --- | --- | --- | --- | --- | --- | --- | --- | --- | --- | --- | --- | --- | --- | --- | --- | --- | --- | --- | --- | --- | --- | --- | 0 | 0 | #DIV/0! | #DIV/0! | 0 | 0 | 0 | 0 | 0 | #VALUE! | #DIV/0! | #DIV/0! | 0 | 0 | 0 | 0 | 0 | #VALUE! | #DIV/0! | #DIV/0! | 0 | 0 | 0 | 0 | #DIV/0! | 0 | #DIV/0! | 0 | #DIV/0! | #DIV/0! | #DIV/0! | #DIV/0! | 0 | 29 | [6 empty] | HSS14x4x5/16 | 216 | 29.2
[21 empty] | 30 | --- | --- | --- | --- | --- | --- | --- | --- | --- | --- | --- | --- | --- | --- | --- | --- | --- | --- | --- | --- | --- | --- | --- | --- | --- | --- | --- | --- | --- | --- | --- | --- | --- | --- | --- | --- | --- | --- | --- | --- | --- | --- | --- | --- | --- | --- | --- | --- | --- | --- | --- | --- | --- | --- | --- | --- | --- | --- | --- | --- | --- | --- | --- | --- | --- | --- | --- | --- | --- | --- | --- | --- | 0 | 0 | #DIV/0! | #DIV/0! | 0 | 0 | 0 | 0 | 0 | #VALUE! | #DIV/0! | #DIV/0! | 0 | 0 | 0 | 0 | 0 | #VALUE! | #DIV/0! | #DIV/0! | 0 | 0 | 0 | 0 | #DIV/0! | 0 | #DIV/0! | 0 | #DIV/0! | #DIV/0! | #DIV/0! | #DIV/0! | 0 | 30 | [6 empty] | HSS14x4x1/4 | 178 | 24.4
[21 empty] | 31 | --- | --- | --- | --- | --- | --- | --- | --- | --- | --- | --- | --- | --- | --- | --- | --- | --- | --- | --- | --- | --- | --- | --- | --- | --- | --- | --- | --- | --- | --- | --- | --- | --- | --- | --- | --- | --- | --- | --- | --- | --- | --- | --- | --- | --- | --- | --- | --- | --- | --- | --- | --- | --- | --- | --- | --- | --- | --- | --- | --- | --- | --- | --- | --- | --- | --- | --- | --- | --- | --- | --- | --- | 0 | 0 | #DIV/0! | #DIV/0! | 0 | 0 | 0 | 0 | 0 | #VALUE! | #DIV/0! | #DIV/0! | 0 | 0 | 0 | 0 | 0 | #VALUE! | #DIV/0! | #DIV/0! | 0 | 0 | 0 | 0 | #DIV/0! | 0 | #DIV/0! | 0 | #DIV/0! | #DIV/0! | #DIV/0! | #DIV/0! | 0 | 31 | [6 empty] | HSS14x4x3/16 | 137 | 19
[21 empty] | 32 | --- | --- | --- | --- | --- | --- | --- | --- | --- | --- | --- | --- | --- | --- | --- | --- | --- | --- | --- | --- | --- | --- | --- | --- | --- | --- | --- | --- | --- | --- | --- | --- | --- | --- | --- | --- | --- | --- | --- | --- | --- | --- | --- | --- | --- | --- | --- | --- | --- | --- | --- | --- | --- | --- | --- | --- | --- | --- | --- | --- | --- | --- | --- | --- | --- | --- | --- | --- | --- | --- | --- | --- | 0 | 0 | #DIV/0! | #DIV/0! | 0 | 0 | 0 | 0 | 0 | #VALUE! | #DIV/0! | #DIV/0! | 0 | 0 | 0 | 0 | 0 | #VALUE! | #DIV/0! | #DIV/0! | 0 | 0 | 0 | 0 | #DIV/0! | 0 | #DIV/0! | 0 | #DIV/0! | #DIV/0! | #DIV/0! | #DIV/0! | 0 | 32 | [6 empty] | HSS12x10x1/2 | 395 | 298
[21 empty] | 33 | --- | --- | --- | --- | --- | --- | --- | --- | --- | --- | --- | --- | --- | --- | --- | --- | --- | --- | --- | --- | --- | --- | --- | --- | --- | --- | --- | --- | --- | --- | --- | --- | --- | --- | --- | --- | --- | --- | --- | --- | --- | --- | --- | --- | --- | --- | --- | --- | --- | --- | --- | --- | --- | --- | --- | --- | --- | --- | --- | --- | --- | --- | --- | --- | --- | --- | --- | --- | --- | --- | --- | --- | 0 | 0 | #DIV/0! | #DIV/0! | 0 | 0 | 0 | 0 | 0 | #VALUE! | #DIV/0! | #DIV/0! | 0 | 0 | 0 | 0 | 0 | #VALUE! | #DIV/0! | #DIV/0! | 0 | 0 | 0 | 0 | #DIV/0! | 0 | #DIV/0! | 0 | #DIV/0! | #DIV/0! | #DIV/0! | #DIV/0! | 0 | 33 | [6 empty] | HSS12x10x3/8 | 310 | 234
[21 empty] | 34 | --- | --- | --- | --- | --- | --- | --- | --- | --- | --- | --- | --- | --- | --- | --- | --- | --- | --- | --- | --- | --- | --- | --- | --- | --- | --- | --- | --- | --- | --- | --- | --- | --- | --- | --- | --- | --- | --- | --- | --- | --- | --- | --- | --- | --- | --- | --- | --- | --- | --- | --- | --- | --- | --- | --- | --- | --- | --- | --- | --- | --- | --- | --- | --- | --- | --- | --- | --- | --- | --- | --- | --- | 0 | 0 | #DIV/0! | #DIV/0! | 0 | 0 | 0 | 0 | 0 | #VALUE! | #DIV/0! | #DIV/0! | 0 | 0 | 0 | 0 | 0 | #VALUE! | #DIV/0! | #DIV/0! | 0 | 0 | 0 | 0 | #DIV/0! | 0 | #DIV/0! | 0 | #DIV/0! | #DIV/0! | #DIV/0! | #DIV/0! | 0 | 34 | [6 empty] | HSS12x10x5/16 | 264 | 200
[21 empty] | 35 | --- | --- | --- | --- | --- | --- | --- | --- | --- | --- | --- | --- | --- | --- | --- | --- | --- | --- | --- | --- | --- | --- | --- | --- | --- | --- | --- | --- | --- | --- | --- | --- | --- | --- | --- | --- | --- | --- | --- | --- | --- | --- | --- | --- | --- | --- | --- | --- | --- | --- | --- | --- | --- | --- | --- | --- | --- | --- | --- | --- | --- | --- | --- | --- | --- | --- | --- | --- | --- | --- | --- | --- | 0 | 0 | #DIV/0! | #DIV/0! | 0 | 0 | 0 | 0 | 0 | #VALUE! | #DIV/0! | #DIV/0! | 0 | 0 | 0 | 0 | 0 | #VALUE! | #DIV/0! | #DIV/0! | 0 | 0 | 0 | 0 | #DIV/0! | 0 | #DIV/0! | 0 | #DIV/0! | #DIV/0! | #DIV/0! | #DIV/0! | 0 | 35 | [6 empty] | HSS12x10x1/4 | 216 | 164
[21 empty] | 36 | --- | --- | --- | --- | --- | --- | --- | --- | --- | --- | --- | --- | --- | --- | --- | --- | --- | --- | --- | --- | --- | --- | --- | --- | --- | --- | --- | --- | --- | --- | --- | --- | --- | --- | --- | --- | --- | --- | --- | --- | --- | --- | --- | --- | --- | --- | --- | --- | --- | --- | --- | --- | --- | --- | --- | --- | --- | --- | --- | --- | --- | --- | --- | --- | --- | --- | --- | --- | --- | --- | --- | --- | 0 | 0 | #DIV/0! | #DIV/0! | 0 | 0 | 0 | 0 | 0 | #VALUE! | #DIV/0! | #DIV/0! | 0 | 0 | 0 | 0 | 0 | #VALUE! | #DIV/0! | #DIV/0! | 0 | 0 | 0 | 0 | #DIV/0! | 0 | #DIV/0! | 0 | #DIV/0! | #DIV/0! | #DIV/0! | #DIV/0! | 0 | 36 | [6 empty] | HSS12x8x5/8 | 397 | 210
[21 empty] | 37 | --- | --- | --- | --- | --- | --- | --- | --- | --- | --- | --- | --- | --- | --- | --- | --- | --- | --- | --- | --- | --- | --- | --- | --- | --- | --- | --- | --- | --- | --- | --- | --- | --- | --- | --- | --- | --- | --- | --- | --- | --- | --- | --- | --- | --- | --- | --- | --- | --- | --- | --- | --- | --- | --- | --- | --- | --- | --- | --- | --- | --- | --- | --- | --- | --- | --- | --- | --- | --- | --- | --- | --- | 0 | 0 | #DIV/0! | #DIV/0! | 0 | 0 | 0 | 0 | 0 | #VALUE! | #DIV/0! | #DIV/0! | 0 | 0 | 0 | 0 | 0 | #VALUE! | #DIV/0! | #DIV/0! | 0 | 0 | 0 | 0 | #DIV/0! | 0 | #DIV/0! | 0 | #DIV/0! | #DIV/0! | #DIV/0! | #DIV/0! | 0 | 37 | [6 empty] | HSS12x8x1/2 | 333 | 178
[21 empty] | 38 | --- | --- | --- | --- | --- | --- | --- | --- | --- | --- | --- | --- | --- | --- | --- | --- | --- | --- | --- | --- | --- | --- | --- | --- | --- | --- | --- | --- | --- | --- | --- | --- | --- | --- | --- | --- | --- | --- | --- | --- | --- | --- | --- | --- | --- | --- | --- | --- | --- | --- | --- | --- | --- | --- | --- | --- | --- | --- | --- | --- | --- | --- | --- | --- | --- | --- | --- | --- | --- | --- | --- | --- | 0 | 0 | #DIV/0! | #DIV/0! | 0 | 0 | 0 | 0 | 0 | #VALUE! | #DIV/0! | #DIV/0! | 0 | 0 | 0 | 0 | 0 | #VALUE! | #DIV/0! | #DIV/0! | 0 | 0 | 0 | 0 | #DIV/0! | 0 | #DIV/0! | 0 | #DIV/0! | #DIV/0! | #DIV/0! | #DIV/0! | 0 | 38 | [6 empty] | HSS12x8x3/8 | 262 | 140
[21 empty] | 39 | --- | --- | --- | --- | --- | --- | --- | --- | --- | --- | --- | --- | --- | --- | --- | --- | --- | --- | --- | --- | --- | --- | --- | --- | --- | --- | --- | --- | --- | --- | --- | --- | --- | --- | --- | --- | --- | --- | --- | --- | --- | --- | --- | --- | --- | --- | --- | --- | --- | --- | --- | --- | --- | --- | --- | --- | --- | --- | --- | --- | --- | --- | --- | --- | --- | --- | --- | --- | --- | --- | --- | --- | 0 | 0 | #DIV/0! | #DIV/0! | 0 | 0 | 0 | 0 | 0 | #VALUE! | #DIV/0! | #DIV/0! | 0 | 0 | 0 | 0 | 0 | #VALUE! | #DIV/0! | #DIV/0! | 0 | 0 | 0 | 0 | #DIV/0! | 0 | #DIV/0! | 0 | #DIV/0! | #DIV/0! | #DIV/0! | #DIV/0! | 0 | 39 | [6 empty] | HSS12x8x5/16 | 224 | 120
[21 empty] | 40 | --- | --- | --- | --- | --- | --- | --- | --- | --- | --- | --- | --- | --- | --- | --- | --- | --- | --- | --- | --- | --- | --- | --- | --- | --- | --- | --- | --- | --- | --- | --- | --- | --- | --- | --- | --- | --- | --- | --- | --- | --- | --- | --- | --- | --- | --- | --- | --- | --- | --- | --- | --- | --- | --- | --- | --- | --- | --- | --- | --- | --- | --- | --- | --- | --- | --- | --- | --- | --- | --- | --- | --- | 0 | 0 | #DIV/0! | #DIV/0! | 0 | 0 | 0 | 0 | 0 | #VALUE! | #DIV/0! | #DIV/0! | 0 | 0 | 0 | 0 | 0 | #VALUE! | #DIV/0! | #DIV/0! | 0 | 0 | 0 | 0 | #DIV/0! | 0 | #DIV/0! | 0 | #DIV/0! | #DIV/0! | #DIV/0! | #DIV/0! | 0 | 40 | [6 empty] | HSS12x8x1/4 | 184 | 98.8
[21 empty] | 41 | --- | --- | --- | --- | --- | --- | --- | --- | --- | --- | --- | --- | --- | --- | --- | --- | --- | --- | --- | --- | --- | --- | --- | --- | --- | --- | --- | --- | --- | --- | --- | --- | --- | --- | --- | --- | --- | --- | --- | --- | --- | --- | --- | --- | --- | --- | --- | --- | --- | --- | --- | --- | --- | --- | --- | --- | --- | --- | --- | --- | --- | --- | --- | --- | --- | --- | --- | --- | --- | --- | --- | --- | 0 | 0 | #DIV/0! | #DIV/0! | 0 | 0 | 0 | 0 | 0 | #VALUE! | #DIV/0! | #DIV/0! | 0 | 0 | 0 | 0 | 0 | #VALUE! | #DIV/0! | #DIV/0! | 0 | 0 | 0 | 0 | #DIV/0! | 0 | #DIV/0! | 0 | #DIV/0! | #DIV/0! | #DIV/0! | #DIV/0! | 0 | 41 | [6 empty] | HSS12x8x3/16 | 140 | 75.7
[21 empty] | 42 | --- | --- | --- | --- | --- | --- | --- | --- | --- | --- | --- | --- | --- | --- | --- | --- | --- | --- | --- | --- | --- | --- | --- | --- | --- | --- | --- | --- | --- | --- | --- | --- | --- | --- | --- | --- | --- | --- | --- | --- | --- | --- | --- | --- | --- | --- | --- | --- | --- | --- | --- | --- | --- | --- | --- | --- | --- | --- | --- | --- | --- | --- | --- | --- | --- | --- | --- | --- | --- | --- | --- | --- | 0 | 0 | #DIV/0! | #DIV/0! | 0 | 0 | 0 | 0 | 0 | #VALUE! | #DIV/0! | #DIV/0! | 0 | 0 | 0 | 0 | 0 | #VALUE! | #DIV/0! | #DIV/0! | 0 | 0 | 0 | 0 | #DIV/0! | 0 | #DIV/0! | 0 | #DIV/0! | #DIV/0! | #DIV/0! | #DIV/0! | 0 | 42 | [6 empty] | HSS12x6x5/8 | 321 | 107
[21 empty] | 43 | --- | --- | --- | --- | --- | --- | --- | --- | --- | --- | --- | --- | --- | --- | --- | --- | --- | --- | --- | --- | --- | --- | --- | --- | --- | --- | --- | --- | --- | --- | --- | --- | --- | --- | --- | --- | --- | --- | --- | --- | --- | --- | --- | --- | --- | --- | --- | --- | --- | --- | --- | --- | --- | --- | --- | --- | --- | --- | --- | --- | --- | --- | --- | --- | --- | --- | --- | --- | --- | --- | --- | --- | 0 | 0 | #DIV/0! | #DIV/0! | 0 | 0 | 0 | 0 | 0 | #VALUE! | #DIV/0! | #DIV/0! | 0 | 0 | 0 | 0 | 0 | #VALUE! | #DIV/0! | #DIV/0! | 0 | 0 | 0 | 0 | #DIV/0! | 0 | #DIV/0! | 0 | #DIV/0! | #DIV/0! | #DIV/0! | #DIV/0! | 0 | 43 | [6 empty] | HSS12x6x1/2 | 271 | 91.1
[21 empty] | 44 | --- | --- | --- | --- | --- | --- | --- | --- | --- | --- | --- | --- | --- | --- | --- | --- | --- | --- | --- | --- | --- | --- | --- | --- | --- | --- | --- | --- | --- | --- | --- | --- | --- | --- | --- | --- | --- | --- | --- | --- | --- | --- | --- | --- | --- | --- | --- | --- | --- | --- | --- | --- | --- | --- | --- | --- | --- | --- | --- | --- | --- | --- | --- | --- | --- | --- | --- | --- | --- | --- | --- | --- | 0 | 0 | #DIV/0! | #DIV/0! | 0 | 0 | 0 | 0 | 0 | #VALUE! | #DIV/0! | #DIV/0! | 0 | 0 | 0 | 0 | 0 | #VALUE! | #DIV/0! | #DIV/0! | 0 | 0 | 0 | 0 | #DIV/0! | 0 | #DIV/0! | 0 | #DIV/0! | #DIV/0! | #DIV/0! | #DIV/0! | 0 | 44 | [6 empty] | HSS12x6x3/8 | 215 | 72.9
[21 empty] | 45 | --- | --- | --- | --- | --- | --- | --- | --- | --- | --- | --- | --- | --- | --- | --- | --- | --- | --- | --- | --- | --- | --- | --- | --- | --- | --- | --- | --- | --- | --- | --- | --- | --- | --- | --- | --- | --- | --- | --- | --- | --- | --- | --- | --- | --- | --- | --- | --- | --- | --- | --- | --- | --- | --- | --- | --- | --- | --- | --- | --- | --- | --- | --- | --- | --- | --- | --- | --- | --- | --- | --- | --- | 0 | 0 | #DIV/0! | #DIV/0! | 0 | 0 | 0 | 0 | 0 | #VALUE! | #DIV/0! | #DIV/0! | 0 | 0 | 0 | 0 | 0 | #VALUE! | #DIV/0! | #DIV/0! | 0 | 0 | 0 | 0 | #DIV/0! | 0 | #DIV/0! | 0 | #DIV/0! | #DIV/0! | #DIV/0! | #DIV/0! | 0 | 45 | [6 empty] | HSS12x6x5/16 | 184 | 62.8
[21 empty] | 46 | --- | --- | --- | --- | --- | --- | --- | --- | --- | --- | --- | --- | --- | --- | --- | --- | --- | --- | --- | --- | --- | --- | --- | --- | --- | --- | --- | --- | --- | --- | --- | --- | --- | --- | --- | --- | --- | --- | --- | --- | --- | --- | --- | --- | --- | --- | --- | --- | --- | --- | --- | --- | --- | --- | --- | --- | --- | --- | --- | --- | --- | --- | --- | --- | --- | --- | --- | --- | --- | --- | --- | --- | 0 | 0 | #DIV/0! | #DIV/0! | 0 | 0 | 0 | 0 | 0 | #VALUE! | #DIV/0! | #DIV/0! | 0 | 0 | 0 | 0 | 0 | #VALUE! | #DIV/0! | #DIV/0! | 0 | 0 | 0 | 0 | #DIV/0! | 0 | #DIV/0! | 0 | #DIV/0! | #DIV/0! | #DIV/0! | #DIV/0! | 0 | 46 | [6 empty] | HSS12x6x1/4 | 151 | 51.9
[21 empty] | 47 | --- | --- | --- | --- | --- | --- | --- | --- | --- | --- | --- | --- | --- | --- | --- | --- | --- | --- | --- | --- | --- | --- | --- | --- | --- | --- | --- | --- | --- | --- | --- | --- | --- | --- | --- | --- | --- | --- | --- | --- | --- | --- | --- | --- | --- | --- | --- | --- | --- | --- | --- | --- | --- | --- | --- | --- | --- | --- | --- | --- | --- | --- | --- | --- | --- | --- | --- | --- | --- | --- | --- | --- | 0 | 0 | #DIV/0! | #DIV/0! | 0 | 0 | 0 | 0 | 0 | #VALUE! | #DIV/0! | #DIV/0! | 0 | 0 | 0 | 0 | 0 | #VALUE! | #DIV/0! | #DIV/0! | 0 | 0 | 0 | 0 | #DIV/0! | 0 | #DIV/0! | 0 | #DIV/0! | #DIV/0! | #DIV/0! | #DIV/0! | 0 | 47 | [6 empty] | HSS12x6x3/16 | 116 | 40
[21 empty] | 48 | --- | --- | --- | --- | --- | --- | --- | --- | --- | --- | --- | --- | --- | --- | --- | --- | --- | --- | --- | --- | --- | --- | --- | --- | --- | --- | --- | --- | --- | --- | --- | --- | --- | --- | --- | --- | --- | --- | --- | --- | --- | --- | --- | --- | --- | --- | --- | --- | --- | --- | --- | --- | --- | --- | --- | --- | --- | --- | --- | --- | --- | --- | --- | --- | --- | --- | --- | --- | --- | --- | --- | --- | 0 | 0 | #DIV/0! | #DIV/0! | 0 | 0 | 0 | 0 | 0 | #VALUE! | #DIV/0! | #DIV/0! | 0 | 0 | 0 | 0 | 0 | #VALUE! | #DIV/0! | #DIV/0! | 0 | 0 | 0 | 0 | #DIV/0! | 0 | #DIV/0! | 0 | #DIV/0! | #DIV/0! | #DIV/0! | #DIV/0! | 0 | 48 | [6 empty] | HSS12x4x5/8 | 245 | 40.4
[21 empty] | 49 | --- | --- | --- | --- | --- | --- | --- | --- | --- | --- | --- | --- | --- | --- | --- | --- | --- | --- | --- | --- | --- | --- | --- | --- | --- | --- | --- | --- | --- | --- | --- | --- | --- | --- | --- | --- | --- | --- | --- | --- | --- | --- | --- | --- | --- | --- | --- | --- | --- | --- | --- | --- | --- | --- | --- | --- | --- | --- | --- | --- | --- | --- | --- | --- | --- | --- | --- | --- | --- | --- | --- | --- | 0 | 0 | #DIV/0! | #DIV/0! | 0 | 0 | 0 | 0 | 0 | #VALUE! | #DIV/0! | #DIV/0! | 0 | 0 | 0 | 0 | 0 | #VALUE! | #DIV/0! | #DIV/0! | 0 | 0 | 0 | 0 | #DIV/0! | 0 | #DIV/0! | 0 | #DIV/0! | #DIV/0! | #DIV/0! | #DIV/0! | 0 | 49 | [6 empty] | HSS12x4x1/2 | 210 | 35.3
[21 empty] | 50 | --- | --- | --- | --- | --- | --- | --- | --- | --- | --- | --- | --- | --- | --- | --- | --- | --- | --- | --- | --- | --- | --- | --- | --- | --- | --- | --- | --- | --- | --- | --- | --- | --- | --- | --- | --- | --- | --- | --- | --- | --- | --- | --- | --- | --- | --- | --- | --- | --- | --- | --- | --- | --- | --- | --- | --- | --- | --- | --- | --- | --- | --- | --- | --- | --- | --- | --- | --- | --- | --- | --- | --- | 0 | 0 | #DIV/0! | #DIV/0! | 0 | 0 | 0 | 0 | 0 | #VALUE! | #DIV/0! | #DIV/0! | 0 | 0 | 0 | 0 | 0 | #VALUE! | #DIV/0! | #DIV/0! | 0 | 0 | 0 | 0 | #DIV/0! | 0 | #DIV/0! | 0 | #DIV/0! | #DIV/0! | #DIV/0! | #DIV/0! | 0 | 50 | [6 empty] | HSS12x4x3/8 | 168 | 28.9
[21 empty] | 51 | --- | --- | --- | --- | --- | --- | --- | --- | --- | --- | --- | --- | --- | --- | --- | --- | --- | --- | --- | --- | --- | --- | --- | --- | --- | --- | --- | --- | --- | --- | --- | --- | --- | --- | --- | --- | --- | --- | --- | --- | --- | --- | --- | --- | --- | --- | --- | --- | --- | --- | --- | --- | --- | --- | --- | --- | --- | --- | --- | --- | --- | --- | --- | --- | --- | --- | --- | --- | --- | --- | --- | --- | 0 | 0 | #DIV/0! | #DIV/0! | 0 | 0 | #DIV/0! | #DIV/0! | 0 | #VALUE! | #DIV/0! | #DIV/0! | 0 | 0 | 0 | 0 | 0 | #VALUE! | #DIV/0! | #DIV/0! | 0 | 0 | #DIV/0! | #DIV/0! | #DIV/0! | 0 | #DIV/0! | 0 | #DIV/0! | #DIV/0! | #DIV/0! | #DIV/0! | 1e-10 | 51 | [6 empty] | HSS12x4x5/16 | 144 | 25.2
[21 empty] | User x1 | --- | --- | --- | --- | --- | --- | --- | --- | --- | --- | --- | --- | --- | --- | --- | --- | --- | --- | --- | --- | --- | --- | --- | --- | --- | --- | --- | --- | --- | --- | --- | --- | --- | --- | --- | --- | --- | --- | --- | --- | --- | --- | --- | --- | --- | --- | --- | --- | --- | --- | --- | --- | --- | --- | --- | --- | --- | --- | --- | --- | --- | --- | --- | --- | --- | --- | --- | --- | --- | --- | --- | --- | 0 | 0 | #DIV/0! | #DIV/0! | 0 | 0 | #DIV/0! | #DIV/0! | 0 | #VALUE! | #DIV/0! | #DIV/0! | 0 | #VALUE! | #DIV/0! | #DIV/0! | 0 | #VALUE! | #DIV/0! | #DIV/0! | 0 | #VALUE! | #DIV/0! | #DIV/0! | #DIV/0! | 0 | #DIV/0! | 0 | #DIV/0! | #DIV/0! | #DIV/0! | #DIV/0! | 1e-09 | 52 | [6 empty] | HSS12x4x1/4 | 119 | 21
[21 empty] | User x2 | --- | --- | --- | --- | --- | --- | --- | --- | --- | --- | --- | --- | --- | --- | --- | --- | --- | --- | --- | --- | --- | --- | --- | --- | --- | --- | --- | --- | --- | --- | --- | --- | --- | --- | --- | --- | --- | --- | --- | --- | --- | --- | --- | --- | --- | --- | --- | --- | --- | --- | --- | --- | --- | --- | --- | --- | --- | --- | --- | --- | --- | --- | --- | --- | --- | --- | --- | --- | --- | --- | --- | --- | 0 | 0 | #DIV/0! | #DIV/0! | 0 | 0 | #DIV/0! | #DIV/0! | 0 | #VALUE! | #DIV/0! | #DIV/0! | 0 | #VALUE! | #DIV/0! | #DIV/0! | 0 | #VALUE! | #DIV/0! | #DIV/0! | 0 | #VALUE! | #DIV/0! | #DIV/0! | #DIV/0! | 0 | #DIV/0! | 0 | #DIV/0! | #DIV/0! | #DIV/0! | #DIV/0! | 1e-09 | 53 | [6 empty] | HSS12x4x3/16 | 91.8 | 16.4
[21 empty] | x=a1 for P1 | --- | --- | --- | --- | --- | --- | --- | --- | --- | --- | --- | --- | --- | --- | --- | --- | --- | --- | --- | --- | --- | --- | --- | --- | --- | --- | --- | --- | --- | --- | --- | --- | --- | --- | --- | --- | --- | --- | --- | --- | --- | --- | --- | --- | --- | --- | --- | --- | --- | --- | --- | --- | --- | --- | --- | --- | --- | --- | --- | --- | --- | --- | --- | --- | --- | --- | --- | --- | --- | --- | --- | --- | 0 | 0 | #DIV/0! | #DIV/0! | 0 | 0 | #DIV/0! | #DIV/0! | 0 | #VALUE! | #DIV/0! | #DIV/0! | 0 | #VALUE! | #DIV/0! | #DIV/0! | 0 | #VALUE! | #DIV/0! | #DIV/0! | 0 | #VALUE! | #DIV/0! | #DIV/0! | #DIV/0! | 0 | #DIV/0! | 0 | #DIV/0! | #DIV/0! | #DIV/0! | #DIV/0! | 1e-09 | 54 | [6 empty] | HSS12x3.5x3/8 | 156 | 21.3
[21 empty] | x=a2 for P2 | --- | --- | --- | --- | --- | --- | --- | --- | --- | --- | --- | --- | --- | --- | --- | --- | --- | --- | --- | --- | --- | --- | --- | --- | --- | --- | --- | --- | --- | --- | --- | --- | --- | --- | --- | --- | --- | --- | --- | --- | --- | --- | --- | --- | --- | --- | --- | --- | --- | --- | --- | --- | --- | --- | --- | --- | --- | --- | --- | --- | --- | --- | --- | --- | --- | --- | --- | --- | --- | --- | --- | --- | 0 | 0 | #DIV/0! | #DIV/0! | 0 | 0 | #DIV/0! | #DIV/0! | 0 | #VALUE! | #DIV/0! | #DIV/0! | 0 | #VALUE! | #DIV/0! | #DIV/0! | 0 | #VALUE! | #DIV/0! | #DIV/0! | 0 | #VALUE! | #DIV/0! | #DIV/0! | #DIV/0! | 0 | #DIV/0! | 0 | #DIV/0! | #DIV/0! | #DIV/0! | #DIV/0! | 1e-09 | 55 | [6 empty] | HSS12x3.5x5/16 | 134 | 18.6
[21 empty] | x=a3 for P3 | --- | --- | --- | --- | --- | --- | --- | --- | --- | --- | --- | --- | --- | --- | --- | --- | --- | --- | --- | --- | --- | --- | --- | --- | --- | --- | --- | --- | --- | --- | --- | --- | --- | --- | --- | --- | --- | --- | --- | --- | --- | --- | --- | --- | --- | --- | --- | --- | --- | --- | --- | --- | --- | --- | --- | --- | --- | --- | --- | --- | --- | --- | --- | --- | --- | --- | --- | --- | --- | --- | --- | --- | 0 | 0 | #DIV/0! | #DIV/0! | 0 | 0 | #DIV/0! | #DIV/0! | 0 | #VALUE! | #DIV/0! | #DIV/0! | 0 | #VALUE! | #DIV/0! | #DIV/0! | 0 | #VALUE! | #DIV/0! | #DIV/0! | 0 | #VALUE! | #DIV/0! | #DIV/0! | #DIV/0! | 0 | #DIV/0! | 0 | #DIV/0! | #DIV/0! | #DIV/0! | #DIV/0! | 1e-09 | 56 | [6 empty] | HSS12x3x5/16 | 124 | 13.1
[21 empty] | x=a4 for P4 | --- | --- | --- | --- | --- | --- | --- | --- | --- | --- | --- | --- | --- | --- | --- | --- | --- | --- | --- | --- | --- | --- | --- | --- | --- | --- | --- | --- | --- | --- | --- | --- | --- | --- | --- | --- | --- | --- | --- | --- | --- | --- | --- | --- | --- | --- | --- | --- | --- | --- | --- | --- | --- | --- | --- | --- | --- | --- | --- | --- | --- | --- | --- | --- | --- | --- | --- | --- | --- | --- | --- | --- | 0 | 0 | #DIV/0! | #DIV/0! | 0 | 0 | #DIV/0! | #DIV/0! | 0 | #VALUE! | #DIV/0! | #DIV/0! | 0 | #VALUE! | #DIV/0! | #DIV/0! | 0 | #VALUE! | #DIV/0! | #DIV/0! | 0 | #VALUE! | #DIV/0! | #DIV/0! | #DIV/0! | 0 | #DIV/0! | 0 | #DIV/0! | #DIV/0! | #DIV/0! | #DIV/0! | 1e-09 | 57 | [6 empty] | HSS12x3x1/4 | 103 | 11.1
[21 empty] | x=a5 for P5 | --- | --- | --- | --- | --- | --- | --- | --- | --- | --- | --- | --- | --- | --- | --- | --- | --- | --- | --- | --- | --- | --- | --- | --- | --- | --- | --- | --- | --- | --- | --- | --- | --- | --- | --- | --- | --- | --- | --- | --- | --- | --- | --- | --- | --- | --- | --- | --- | --- | --- | --- | --- | --- | --- | --- | --- | --- | --- | --- | --- | --- | --- | --- | --- | --- | --- | --- | --- | --- | --- | --- | --- | 0 | 0 | #DIV/0! | #DIV/0! | 0 | 0 | #DIV/0! | #DIV/0! | 0 | #VALUE! | #DIV/0! | #DIV/0! | 0 | #VALUE! | #DIV/0! | #DIV/0! | 0 | #VALUE! | #DIV/0! | #DIV/0! | 0 | #VALUE! | #DIV/0! | #DIV/0! | #DIV/0! | 0 | #DIV/0! | 0 | #DIV/0! | #DIV/0! | #DIV/0! | #DIV/0! | 1e-09 | 58 | [6 empty] | HSS12x3x3/16 | 79.6 | 8.72
[21 empty] | x=a6 for P6 | --- | --- | --- | --- | --- | --- | --- | --- | --- | --- | --- | --- | --- | --- | --- | --- | --- | --- | --- | --- | --- | --- | --- | --- | --- | --- | --- | --- | --- | --- | --- | --- | --- | --- | --- | --- | --- | --- | --- | --- | --- | --- | --- | --- | --- | --- | --- | --- | --- | --- | --- | --- | --- | --- | --- | --- | --- | --- | --- | --- | --- | --- | --- | --- | --- | --- | --- | --- | --- | --- | --- | --- | 0 | 0 | #DIV/0! | #DIV/0! | 0 | 0 | #DIV/0! | #DIV/0! | 0 | #VALUE! | #DIV/0! | #DIV/0! | 0 | #VALUE! | #DIV/0! | #DIV/0! | 0 | #VALUE! | #DIV/0! | #DIV/0! | 0 | #VALUE! | #DIV/0! | #DIV/0! | #DIV/0! | 0 | #DIV/0! | 0 | #DIV/0! | #DIV/0! | #DIV/0! | #DIV/0! | 1e-09 | 59 | [6 empty] | HSS12x2x1/4 | 86.9 | 4.41
[21 empty] | x=a7 for P7 | --- | --- | --- | --- | --- | --- | --- | --- | --- | --- | --- | --- | --- | --- | --- | --- | --- | --- | --- | --- | --- | --- | --- | --- | --- | --- | --- | --- | --- | --- | --- | --- | --- | --- | --- | --- | --- | --- | --- | --- | --- | --- | --- | --- | --- | --- | --- | --- | --- | --- | --- | --- | --- | --- | --- | --- | --- | --- | --- | --- | --- | --- | --- | --- | --- | --- | --- | --- | --- | --- | --- | --- | 0 | 0 | #DIV/0! | #DIV/0! | 0 | 0 | #DIV/0! | #DIV/0! | 0 | #VALUE! | #DIV/0! | #DIV/0! | 0 | #VALUE! | #DIV/0! | #DIV/0! | 0 | #VALUE! | #DIV/0! | #DIV/0! | 0 | #VALUE! | #DIV/0! | #DIV/0! | #DIV/0! | 0 | #DIV/0! | 0 | #DIV/0! | #DIV/0! | #DIV/0! | #DIV/0! | 1e-09 | 60 | [6 empty] | HSS12x2x3/16 | 67.4 | 3.55
[21 empty] | x=a8 for P8 | --- | --- | --- | --- | --- | --- | --- | --- | --- | --- | --- | --- | --- | --- | --- | --- | --- | --- | --- | --- | --- | --- | --- | --- | --- | --- | --- | --- | --- | --- | --- | --- | --- | --- | --- | --- | --- | --- | --- | --- | --- | --- | --- | --- | --- | --- | --- | --- | --- | --- | --- | --- | --- | --- | --- | --- | --- | --- | --- | --- | --- | --- | --- | --- | --- | --- | --- | --- | --- | --- | --- | --- | 0 | 0 | #DIV/0! | #DIV/0! | 0 | 0 | #DIV/0! | #DIV/0! | 0 | #VALUE! | #DIV/0! | #DIV/0! | 0 | #VALUE! | #DIV/0! | #DIV/0! | 0 | #VALUE! | #DIV/0! | #DIV/0! | 0 | #VALUE! | #DIV/0! | #DIV/0! | #DIV/0! | 0 | #DIV/0! | 0 | #DIV/0! | #DIV/0! | #DIV/0! | #DIV/0! | 1e-09 | 61 | [6 empty] | HSS10x8x1/2 | 214 | 151
[21 empty] | x=a9 for P9 | --- | --- | --- | --- | --- | --- | --- | --- | --- | --- | --- | --- | --- | --- | --- | --- | --- | --- | --- | --- | --- | --- | --- | --- | --- | --- | --- | --- | --- | --- | --- | --- | --- | --- | --- | --- | --- | --- | --- | --- | --- | --- | --- | --- | --- | --- | --- | --- | --- | --- | --- | --- | --- | --- | --- | --- | --- | --- | --- | --- | --- | --- | --- | --- | --- | --- | --- | --- | --- | --- | --- | --- | 0 | 0 | #DIV/0! | #DIV/0! | 0 | 0 | #DIV/0! | #DIV/0! | 0 | #VALUE! | #DIV/0! | #DIV/0! | 0 | #VALUE! | #DIV/0! | #DIV/0! | 0 | #VALUE! | #DIV/0! | #DIV/0! | 0 | #VALUE! | #DIV/0! | #DIV/0! | #DIV/0! | 0 | #DIV/0! | 0 | #DIV/0! | #DIV/0! | #DIV/0! | #DIV/0! | 1e-09 | 62 | [6 empty] | HSS10x8x3/8 | 169 | 120
[21 empty] | x=a10 for P10 | --- | --- | --- | --- | --- | --- | --- | --- | --- | --- | --- | --- | --- | --- | --- | --- | --- | --- | --- | --- | --- | --- | --- | --- | --- | --- | --- | --- | --- | --- | --- | --- | --- | --- | --- | --- | --- | --- | --- | --- | --- | --- | --- | --- | --- | --- | --- | --- | --- | --- | --- | --- | --- | --- | --- | --- | --- | --- | --- | --- | --- | --- | --- | --- | --- | --- | --- | --- | --- | --- | --- | --- | 0 | 0 | #DIV/0! | #DIV/0! | 0 | 0 | #DIV/0! | #DIV/0! | 0 | #VALUE! | #DIV/0! | #DIV/0! | 0 | #VALUE! | #DIV/0! | #DIV/0! | 0 | #VALUE! | #DIV/0! | #DIV/0! | 0 | #VALUE! | #DIV/0! | #DIV/0! | #DIV/0! | 0 | #DIV/0! | 0 | #DIV/0! | #DIV/0! | #DIV/0! | #DIV/0! | 1e-09 | 63 | [6 empty] | HSS10x8x5/16 | 145 | 103
[21 empty] | x=a11 for P11 | --- | --- | --- | --- | --- | --- | --- | --- | --- | --- | --- | --- | --- | --- | --- | --- | --- | --- | --- | --- | --- | --- | --- | --- | --- | --- | --- | --- | --- | --- | --- | --- | --- | --- | --- | --- | --- | --- | --- | --- | --- | --- | --- | --- | --- | --- | --- | --- | --- | --- | --- | --- | --- | --- | --- | --- | --- | --- | --- | --- | --- | --- | --- | --- | --- | --- | --- | --- | --- | --- | --- | --- | 0 | 0 | #DIV/0! | #DIV/0! | 0 | 0 | #DIV/0! | #DIV/0! | 0 | #VALUE! | #DIV/0! | #DIV/0! | 0 | #VALUE! | #DIV/0! | #DIV/0! | 0 | #VALUE! | #DIV/0! | #DIV/0! | 0 | #VALUE! | #DIV/0! | #DIV/0! | #DIV/0! | 0 | #DIV/0! | 0 | #DIV/0! | #DIV/0! | #DIV/0! | #DIV/0! | 1e-09 | 64 | [6 empty] | HSS10x8x1/4 | 119 | 84.7
[21 empty] | x=a12 for P12 | --- | --- | --- | --- | --- | --- | --- | --- | --- | --- | --- | --- | --- | --- | --- | --- | --- | --- | --- | --- | --- | --- | --- | --- | --- | --- | --- | --- | --- | --- | --- | --- | --- | --- | --- | --- | --- | --- | --- | --- | --- | --- | --- | --- | --- | --- | --- | --- | --- | --- | --- | --- | --- | --- | --- | --- | --- | --- | --- | --- | --- | --- | --- | --- | --- | --- | --- | --- | --- | --- | --- | --- | 0 | 0 | #DIV/0! | #DIV/0! | 0 | 0 | #DIV/0! | #DIV/0! | 0 | #VALUE! | #DIV/0! | #DIV/0! | 0 | #VALUE! | #DIV/0! | #DIV/0! | 0 | #VALUE! | #DIV/0! | #DIV/0! | 0 | #VALUE! | #DIV/0! | #DIV/0! | #DIV/0! | 0 | #DIV/0! | 0 | #DIV/0! | #DIV/0! | #DIV/0! | #DIV/0! | 1e-09 | 65 | [6 empty] | HSS10x8x3/16 | 91.4 | 65.1
[21 empty] | x=a13 for P13 | --- | --- | --- | --- | --- | --- | --- | --- | --- | --- | --- | --- | --- | --- | --- | --- | --- | --- | --- | --- | --- | --- | --- | --- | --- | --- | --- | --- | --- | --- | --- | --- | --- | --- | --- | --- | --- | --- | --- | --- | --- | --- | --- | --- | --- | --- | --- | --- | --- | --- | --- | --- | --- | --- | --- | --- | --- | --- | --- | --- | --- | --- | --- | --- | --- | --- | --- | --- | --- | --- | --- | --- | 0 | 0 | #DIV/0! | #DIV/0! | 0 | 0 | #DIV/0! | #DIV/0! | 0 | #VALUE! | #DIV/0! | #DIV/0! | 0 | #VALUE! | #DIV/0! | #DIV/0! | 0 | #VALUE! | #DIV/0! | #DIV/0! | 0 | #VALUE! | #DIV/0! | #DIV/0! | #DIV/0! | 0 | #DIV/0! | 0 | #DIV/0! | #DIV/0! | #DIV/0! | #DIV/0! | 1e-09 | 66 | [6 empty] | HSS10x6x5/8 | 201 | 89.4
[21 empty] | x=a14 for P14 | --- | --- | --- | --- | --- | --- | --- | --- | --- | --- | --- | --- | --- | --- | --- | --- | --- | --- | --- | --- | --- | --- | --- | --- | --- | --- | --- | --- | --- | --- | --- | --- | --- | --- | --- | --- | --- | --- | --- | --- | --- | --- | --- | --- | --- | --- | --- | --- | --- | --- | --- | --- | --- | --- | --- | --- | --- | --- | --- | --- | --- | --- | --- | --- | --- | --- | --- | --- | --- | --- | --- | --- | 0 | 0 | #DIV/0! | #DIV/0! | 0 | 0 | #DIV/0! | #DIV/0! | 0 | #VALUE! | #DIV/0! | #DIV/0! | 0 | #VALUE! | #DIV/0! | #DIV/0! | 0 | #VALUE! | #DIV/0! | #DIV/0! | 0 | #VALUE! | #DIV/0! | #DIV/0! | #DIV/0! | 0 | #DIV/0! | 0 | #DIV/0! | #DIV/0! | #DIV/0! | #DIV/0! | 1e-09 | 67 | [6 empty] | HSS10x6x1/2 | 171 | 76.8
[21 empty] | x=a15 for P15 | --- | --- | --- | --- | --- | --- | --- | --- | --- | --- | --- | --- | --- | --- | --- | --- | --- | --- | --- | --- | --- | --- | --- | --- | --- | --- | --- | --- | --- | --- | --- | --- | --- | --- | --- | --- | --- | --- | --- | --- | --- | --- | --- | --- | --- | --- | --- | --- | --- | --- | --- | --- | --- | --- | --- | --- | --- | --- | --- | --- | --- | --- | --- | --- | --- | --- | --- | --- | --- | --- | --- | --- | 0 | 0 | #DIV/0! | #DIV/0! | 0 | 0 | #DIV/0! | #DIV/0! | 0 | #VALUE! | #DIV/0! | #DIV/0! | 0 | #VALUE! | #DIV/0! | #DIV/0! | 0 | #VALUE! | #DIV/0! | #DIV/0! | 0 | #VALUE! | #DIV/0! | #DIV/0! | #DIV/0! | 0 | #DIV/0! | 0 | #DIV/0! | #DIV/0! | #DIV/0! | #DIV/0! | 1e-09 | 68 | [6 empty] | HSS10x6x3/8 | 137 | 61.8
[21 empty] | x=c1 for M1 | --- | --- | --- | --- | --- | --- | --- | --- | --- | --- | --- | --- | --- | --- | --- | --- | --- | --- | --- | --- | --- | --- | --- | --- | --- | --- | --- | --- | --- | --- | --- | --- | --- | --- | --- | --- | --- | --- | --- | --- | --- | --- | --- | --- | --- | --- | --- | --- | --- | --- | --- | --- | --- | --- | --- | --- | --- | --- | --- | --- | --- | --- | --- | --- | --- | --- | --- | --- | --- | --- | --- | --- | 0 | 0 | #DIV/0! | #DIV/0! | 0 | 0 | #DIV/0! | #DIV/0! | 0 | #VALUE! | #DIV/0! | #DIV/0! | 0 | #VALUE! | #DIV/0! | #DIV/0! | 0 | #VALUE! | #DIV/0! | #DIV/0! | 0 | #VALUE! | #DIV/0! | #DIV/0! | #DIV/0! | 0 | #DIV/0! | 0 | #DIV/0! | #DIV/0! | #DIV/0! | #DIV/0! | 1e-09 | 69 | [6 empty] | HSS10x6x5/16 | 118 | 53.3
[21 empty] | x=c2 for M2 | --- | --- | --- | --- | --- | --- | --- | --- | --- | --- | --- | --- | --- | --- | --- | --- | --- | --- | --- | --- | --- | --- | --- | --- | --- | --- | --- | --- | --- | --- | --- | --- | --- | --- | --- | --- | --- | --- | --- | --- | --- | --- | --- | --- | --- | --- | --- | --- | --- | --- | --- | --- | --- | --- | --- | --- | --- | --- | --- | --- | --- | --- | --- | --- | --- | --- | --- | --- | --- | --- | --- | --- | 0 | 0 | #DIV/0! | #DIV/0! | 0 | 0 | #DIV/0! | #DIV/0! | 0 | #VALUE! | #DIV/0! | #DIV/0! | 0 | #VALUE! | #DIV/0! | #DIV/0! | 0 | #VALUE! | #DIV/0! | #DIV/0! | 0 | #VALUE! | #DIV/0! | #DIV/0! | #DIV/0! | 0 | #DIV/0! | 0 | #DIV/0! | #DIV/0! | #DIV/0! | #DIV/0! | 1e-09 | 70 | [6 empty] | HSS10x6x1/4 | 96.9 | 44.1
[21 empty] | x=c3 for M3 | --- | --- | --- | --- | --- | --- | --- | --- | --- | --- | --- | --- | --- | --- | --- | --- | --- | --- | --- | --- | --- | --- | --- | --- | --- | --- | --- | --- | --- | --- | --- | --- | --- | --- | --- | --- | --- | --- | --- | --- | --- | --- | --- | --- | --- | --- | --- | --- | --- | --- | --- | --- | --- | --- | --- | --- | --- | --- | --- | --- | --- | --- | --- | --- | --- | --- | --- | --- | --- | --- | --- | --- | 0 | 0 | #DIV/0! | #DIV/0! | 0 | 0 | #DIV/0! | #DIV/0! | 0 | #VALUE! | #DIV/0! | #DIV/0! | 0 | #VALUE! | #DIV/0! | #DIV/0! | 0 | #VALUE! | #DIV/0! | #DIV/0! | 0 | #VALUE! | #DIV/0! | #DIV/0! | #DIV/0! | 0 | #DIV/0! | 0 | #DIV/0! | #DIV/0! | #DIV/0! | #DIV/0! | 1e-09 | 71 | [6 empty] | HSS10x6x3/16 | 74.6 | 34.1
[21 empty] | x=c4 for M4 | --- | --- | --- | --- | --- | --- | --- | --- | --- | --- | --- | --- | --- | --- | --- | --- | --- | --- | --- | --- | --- | --- | --- | --- | --- | --- | --- | --- | --- | --- | --- | --- | --- | --- | --- | --- | --- | --- | --- | --- | --- | --- | --- | --- | --- | --- | --- | --- | --- | --- | --- | --- | --- | --- | --- | --- | --- | --- | --- | --- | --- | --- | --- | --- | --- | --- | --- | --- | --- | --- | --- | --- | 0 | 0 | #DIV/0! | #DIV/0! | 0 | 0 | #DIV/0! | #DIV/0! | 0 | #VALUE! | #DIV/0! | #DIV/0! | 0 | #VALUE! | #DIV/0! | #DIV/0! | 0 | #VALUE! | #DIV/0! | #DIV/0! | 0 | #VALUE! | #DIV/0! | #DIV/0! | #DIV/0! | 0 | #DIV/0! | 0 | #DIV/0! | #DIV/0! | #DIV/0! | #DIV/0! | 1e-09 | 72 | [6 empty] | HSS10x5x3/8 | 120 | 40.6
[21 empty] | x for Vx=0(1) | --- | --- | --- | --- | --- | --- | --- | --- | --- | --- | --- | --- | --- | --- | --- | --- | --- | --- | --- | --- | --- | --- | --- | --- | --- | --- | --- | --- | --- | --- | --- | --- | --- | --- | --- | --- | --- | --- | --- | --- | --- | --- | --- | --- | --- | --- | --- | --- | --- | --- | --- | --- | --- | --- | --- | --- | --- | --- | --- | --- | --- | --- | --- | --- | --- | --- | --- | --- | --- | --- | --- | --- | 0 | 0 | #DIV/0! | #DIV/0! | #DIV/0! | #DIV/0! | #DIV/0! | #DIV/0! | 0 | #VALUE! | #DIV/0! | #DIV/0! | #DIV/0! | #DIV/0! | #DIV/0! | #DIV/0! | 0 | #VALUE! | #DIV/0! | #DIV/0! | #DIV/0! | #DIV/0! | #DIV/0! | #DIV/0! | #DIV/0! | 0 | #DIV/0! | 0 | #DIV/0! | #DIV/0! | #DIV/0! | #DIV/0! | #DIV/0! | 73 | [6 empty] | HSS10x5x5/16 | 104 | 35.2
[21 empty] | x for qx=0(1) | --- | --- | --- | --- | --- | --- | --- | --- | --- | --- | --- | --- | --- | --- | --- | --- | --- | --- | --- | --- | --- | --- | --- | --- | --- | --- | --- | --- | --- | --- | --- | --- | --- | --- | --- | --- | --- | --- | --- | --- | --- | --- | --- | --- | --- | --- | --- | --- | --- | --- | --- | --- | --- | --- | --- | --- | --- | --- | --- | --- | --- | --- | --- | --- | --- | --- | --- | --- | --- | --- | --- | --- | 0 | 0 | #DIV/0! | #DIV/0! | #DIV/0! | #DIV/0! | #DIV/0! | #DIV/0! | 0 | #VALUE! | #DIV/0! | #DIV/0! | #DIV/0! | #DIV/0! | #DIV/0! | #DIV/0! | 0 | #VALUE! | #DIV/0! | #DIV/0! | #DIV/0! | #DIV/0! | #DIV/0! | #DIV/0! | #DIV/0! | 0 | #DIV/0! | 0 | #DIV/0! | #DIV/0! | #DIV/0! | #DIV/0! | #DIV/0! | 74 | [6 empty] | HSS10x5x1/4 | 85.8 | 29.3
[21 empty] | x for Vx=0(2) | --- | --- | --- | --- | --- | --- | --- | --- | --- | --- | --- | --- | --- | --- | --- | --- | --- | --- | --- | --- | --- | --- | --- | --- | --- | --- | --- | --- | --- | --- | --- | --- | --- | --- | --- | --- | --- | --- | --- | --- | --- | --- | --- | --- | --- | --- | --- | --- | --- | --- | --- | --- | --- | --- | --- | --- | --- | --- | --- | --- | --- | --- | --- | --- | --- | --- | --- | --- | --- | --- | --- | --- | 0 | 0 | #DIV/0! | #DIV/0! | #DIV/0! | #DIV/0! | #DIV/0! | #DIV/0! | 0 | #VALUE! | #DIV/0! | #DIV/0! | #DIV/0! | #DIV/0! | #DIV/0! | #DIV/0! | 0 | #VALUE! | #DIV/0! | #DIV/0! | #DIV/0! | #DIV/0! | #DIV/0! | #DIV/0! | #DIV/0! | 0 | #DIV/0! | 0 | #DIV/0! | #DIV/0! | #DIV/0! | #DIV/0! | #DIV/0! | 75 | [6 empty] | HSS10x5x3/16 | 66.2 | 22.7
[21 empty] | x for qx=0(2) | --- | --- | --- | --- | --- | --- | --- | --- | --- | --- | --- | --- | --- | --- | --- | --- | --- | --- | --- | --- | --- | --- | --- | --- | --- | --- | --- | --- | --- | --- | --- | --- | --- | --- | --- | --- | --- | --- | --- | --- | --- | --- | --- | --- | --- | --- | --- | --- | --- | --- | --- | --- | --- | --- | --- | --- | --- | --- | --- | --- | --- | --- | --- | --- | --- | --- | --- | --- | --- | --- | --- | --- | 0 | 0 | #DIV/0! | #DIV/0! | #DIV/0! | #DIV/0! | #DIV/0! | #DIV/0! | 0 | #VALUE! | #DIV/0! | #DIV/0! | #DIV/0! | #DIV/0! | #DIV/0! | #DIV/0! | 0 | #VALUE! | #DIV/0! | #DIV/0! | #DIV/0! | #DIV/0! | #DIV/0! | #DIV/0! | #DIV/0! | 0 | #DIV/0! | 0 | #DIV/0! | #DIV/0! | #DIV/0! | #DIV/0! | #DIV/0! | 76 | [6 empty] | HSS10x4x5/8 | 149 | 33.5
[134 empty] | HSS10x4x1/2 | 129 | 29.5
[123 empty] | Span #4 End Shears and End Moments: | [10 empty] | HSS10x4x3/8 | 104 | 24.3
[123 empty] | VL = | #DIV/0! | VR = | #DIV/0! | [7 empty] | HSS10x4x5/16 | 90.1 | 21.2
[123 empty] | ML = | #DIV/0! | MR = | #DIV/0! | [7 empty] | HSS10x4x1/4 | 74.7 | 17.7
[123 empty] | Span #4 Max. Moments and Locations: | [10 empty] | HSS10x4x3/16 | 57.8 | 13.9
[123 empty] | +M(max) = | #DIV/0! | x = | #DIV/0! | [7 empty] | HSS10x3.5x3/16 | 53.6 | 10.3
[123 empty] | -M(max) = | #DIV/0! | x = | #DIV/0! | [7 empty] | HSS10x3x3/8 | 88 | 12.4
[123 empty] | Span #4 Max. Deflections and Locations: | [10 empty] | HSS10x3x5/16 | 76.3 | 11
[123 empty] | -D(max) = | #DIV/0! | x = | #DIV/0! | [7 empty] | HSS10x3x1/4 | 63.6 | 9.28
[123 empty] | +D(max) = | #DIV/0! | x = | #DIV/0! | [7 empty] | HSS10x3x3/16 | 49.4 | 7.33
[134 empty] | HSS10x3x1/8 | 34.2 | 5.16
[123 empty] | M(max) = | #DIV/0! | D(max) = | #DIV/0! | #DIV/0! | [6 empty] | HSS10x2x3/8 | 71.7 | 4.7
[127 empty] | --- | [6 empty] | HSS10x2x5/16 | 62.6 | 4.24
[122 empty] | 1. Span #4 - Find where shear and slope pass through zero (Method #1): | [11 empty] | HSS10x2x1/4 | 52.5 | 3.67
[123 empty] | Vx=0: |  | x for Vx=0: | Index | [7 empty] | HSS10x2x3/16 | 41 | 2.97
[123 empty] | #DIV/0! | kips | #DIV/0! | #DIV/0! | [7 empty] | HSS9x7x5/8 | 174 | 117
[123 empty] | #DIV/0! | kips | #DIV/0! | #DIV/0! | [7 empty] | HSS9x7x1/2 | 149 | 100
[125 empty] | Interpolating for Vx=0: | [8 empty] | HSS9x7x3/8 | 119 | 80.4
[125 empty] | #DIV/0! | ft. | [7 empty] | HSS9x7x5/16 | 102 | 69.2
[134 empty] | HSS9x7x1/4 | 84.1 | 57.2
[123 empty] | qx=0: |  | x for qx=0: | Index | [7 empty] | HSS9x7x3/16 | 64.7 | 44.1
[123 empty] | #DIV/0! | deg. | #DIV/0! | #DIV/0! | [7 empty] | HSS9x5x5/8 | 133 | 52
[123 empty] | #DIV/0! | deg. | #DIV/0! | #DIV/0! | [7 empty] | HSS9x5x1/2 | 115 | 45.2
[125 empty] | Interpolating for qx=0: | [8 empty] | HSS9x5x3/8 | 92.5 | 36.8
[125 empty] | #DIV/0! | ft. | [7 empty] | HSS9x5x5/16 | 79.8 | 32
[134 empty] | HSS9x5x1/4 | 66.1 | 26.6
[122 empty] | 2. Span #4 - Find where shear and slope pass through zero (Method #2): | [11 empty] | HSS9x5x3/16 | 51.1 | 20.7
[123 empty] | Vx(n)*Vx(n+1) |  | qx(n)*qx(n+1) | (where: n=Index) | [7 empty] | HSS9x3x1/2 | 80.8 | 13.2
[123 empty] | #DIV/0! |  | #DIV/0! | [8 empty] | HSS9x3x3/8 | 66.3 | 11.2
[123 empty] | #DIV/0! |  | #DIV/0! | [8 empty] | HSS9x3x5/16 | 57.7 | 9.88
[123 empty] | #DIV/0! |  | #DIV/0! | [8 empty] | HSS9x3x1/4 | 48.2 | 8.38
[123 empty] | #DIV/0! |  | #DIV/0! | [8 empty] | HSS9x3x3/16 | 37.6 | 6.64
[123 empty] | #DIV/0! |  | #DIV/0! | [8 empty] | HSS8x6x5/8 | 114 | 72.3
[123 empty] | #DIV/0! |  | #DIV/0! | [8 empty] | HSS8x6x1/2 | 98.2 | 62.5
[123 empty] | #DIV/0! |  | #DIV/0! | [8 empty] | HSS8x6x3/8 | 79.1 | 50.6
[123 empty] | #DIV/0! |  | #DIV/0! | [8 empty] | HSS8x6x5/16 | 68.3 | 43.8
[123 empty] | #DIV/0! |  | #DIV/0! | [8 empty] | HSS8x6x1/4 | 56.6 | 36.4
[123 empty] | #DIV/0! |  | #DIV/0! | [8 empty] | HSS8x6x3/16 | 43.7 | 28.2
[123 empty] | #DIV/0! |  | #DIV/0! | [8 empty] | HSS8x4x5/8 | 82 | 26.6
[123 empty] | #DIV/0! |  | #DIV/0! | [8 empty] | HSS8x4x1/2 | 71.8 | 23.6
[123 empty] | #DIV/0! |  | #DIV/0! | [8 empty] | HSS8x4x3/8 | 58.7 | 19.6
[123 empty] | #DIV/0! |  | #DIV/0! | [8 empty] | HSS8x4x5/16 | 51 | 17.2
[123 empty] | #DIV/0! |  | #DIV/0! | [8 empty] | HSS8x4x1/4 | 42.5 | 14.4
[123 empty] | #DIV/0! |  | #DIV/0! | [8 empty] | HSS8x4x3/16 | 33.1 | 11.3
[123 empty] | #DIV/0! |  | #DIV/0! | [8 empty] | HSS8x4x1/8 | 22.9 | 7.9
[123 empty] | #DIV/0! |  | #DIV/0! | [8 empty] | HSS8x3x1/2 | 58.6 | 11.7
[123 empty] | #DIV/0! |  | #DIV/0! | [8 empty] | HSS8x3x3/8 | 48.5 | 9.95
[123 empty] | #DIV/0! |  | #DIV/0! | [8 empty] | HSS8x3x5/16 | 42.4 | 8.81
[123 empty] | #DIV/0! |  | #DIV/0! | [8 empty] | HSS8x3x1/4 | 35.5 | 7.49
[123 empty] | #DIV/0! |  | #DIV/0! | [8 empty] | HSS8x3x3/16 | 27.8 | 5.94
[123 empty] | #DIV/0! |  | #DIV/0! | [8 empty] | HSS8x3x1/8 | 19.3 | 4.2
[123 empty] | #DIV/0! |  | #DIV/0! | [8 empty] | HSS8x2x3/8 | 38.2 | 3.73
[123 empty] | #DIV/0! |  | #DIV/0! | [8 empty] | HSS8x2x5/16 | 33.7 | 3.38
[123 empty] | #DIV/0! |  | #DIV/0! | [8 empty] | HSS8x2x1/4 | 28.5 | 2.94
[123 empty] | #DIV/0! |  | #DIV/0! | [8 empty] | HSS8x2x3/16 | 22.4 | 2.39
[123 empty] | #DIV/0! |  | #DIV/0! | [8 empty] | HSS8x2x1/8 | 15.7 | 1.72
[123 empty] | #DIV/0! |  | #DIV/0! | [8 empty] | HSS7x5x5/8 | 69.4 | 40.6
[123 empty] | #DIV/0! |  | #DIV/0! | [8 empty] | HSS7x5x1/2 | 60.6 | 35.6
[123 empty] | #DIV/0! |  | #DIV/0! | [8 empty] | HSS7x5x3/8 | 49.5 | 29.3
[123 empty] | #DIV/0! |  | #DIV/0! | [8 empty] | HSS7x5x5/16 | 43 | 25.5
[123 empty] | #DIV/0! |  | #DIV/0! | [8 empty] | HSS7x5x1/4 | 35.9 | 21.3
[123 empty] | #DIV/0! |  | #DIV/0! | [8 empty] | HSS7x5x3/16 | 27.9 | 16.6
[123 empty] | #DIV/0! |  | #DIV/0! | [8 empty] | HSS7x5x1/8 | 19.3 | 11.6
[123 empty] | #DIV/0! |  | #DIV/0! | [8 empty] | HSS7x4x1/2 | 50.7 | 20.7
[123 empty] | #DIV/0! |  | #DIV/0! | [8 empty] | HSS7x4x3/8 | 41.8 | 17.3
[123 empty] | #DIV/0! |  | #DIV/0! | [8 empty] | HSS7x4x5/16 | 36.5 | 15.2
[123 empty] | #DIV/0! |  | #DIV/0! | [8 empty] | HSS7x4x1/4 | 30.5 | 12.8
[123 empty] | #DIV/0! |  | #DIV/0! | [8 empty] | HSS7x4x3/16 | 23.8 | 10
[123 empty] | #DIV/0! |  | #DIV/0! | [8 empty] | HSS7x4x1/8 | 16.6 | 7.03
[123 empty] | #DIV/0! |  | #DIV/0! | [8 empty] | HSS7x3x1/2 | 40.7 | 10.2
[123 empty] | #DIV/0! |  | #DIV/0! | [8 empty] | HSS7x3x3/8 | 34.1 | 8.71
[123 empty] | #DIV/0! |  | #DIV/0! | [8 empty] | HSS7x3x5/16 | 29.9 | 7.74
[123 empty] | #DIV/0! |  | #DIV/0! | [8 empty] | HSS7x3x1/4 | 25.2 | 6.6
[123 empty] | #DIV/0! |  | #DIV/0! | [8 empty] | HSS7x3x3/16 | 19.8 | 5.24
[123 empty] | #DIV/0! |  | #DIV/0! | [8 empty] | HSS7x3x1/8 | 13.8 | 3.71
[123 empty] | #DIV/0! |  | #DIV/0! | [8 empty] | HSS6x5x3/8 | 33.9 | 25.5
[123 empty] | #DIV/0! |  | #DIV/0! | [8 empty] | HSS6x5x5/16 | 29.6 | 22.3
[123 empty] | #DIV/0! |  | #DIV/0! | [8 empty] | HSS6x5x1/4 | 24.7 | 18.7
[134 empty] | HSS6x5x3/16 | 19.3 | 14.6
[123 empty] | Vx=0: |  | x for Vx=0: | Index | [7 empty] | HSS6x4x1/2 | 34 | 17.8
[123 empty] | #DIV/0! | kips | #DIV/0! | #DIV/0! | [7 empty] | HSS6x4x3/8 | 28.3 | 14.9
[123 empty] | #DIV/0! | kips | #DIV/0! | #DIV/0! | [7 empty] | HSS6x4x5/16 | 24.8 | 13.2
[125 empty] | Interpolating for Vx=0: | [8 empty] | HSS6x4x1/4 | 20.9 | 11.1
[125 empty] | #DIV/0! | ft. | [7 empty] | HSS6x4x3/16 | 16.4 | 8.76
[134 empty] | HSS6x4x1/8 | 11.4 | 6.15
[123 empty] | qx=0: |  | x for qx=0: | Index | [7 empty] | HSS6x3x1/2 | 26.8 | 8.69
[123 empty] | #DIV/0! | deg. | #DIV/0! | #DIV/0! | [7 empty] | HSS6x3x3/8 | 22.7 | 7.48
[123 empty] | #DIV/0! | deg. | #DIV/0! | #DIV/0! | [7 empty] | HSS6x3x5/16 | 20.1 | 6.67
[125 empty] | Interpolating for qx=0: | [8 empty] | HSS6x3x1/4 | 17 | 5.7
[125 empty] | #DIV/0! | ft. | [7 empty] | HSS6x3x3/16 | 13.4 | 4.55
[134 empty] | HSS6x3x1/8 | 9.43 | 3.23
[22 empty] | Loading Functions Evaluated at x = L FvL: Calculations for Span #5: | [18 empty] | Span #5: |  |  | Span #5: |  |  | HSS6x2x3/8 | 17.1 | 2.77
[22 empty] | Loading Functions Evaluated at x = L FvL: Span #5: For Full Uniform Load, w; Loading Functions Evaluated at x = L FvL: Span #5: For Distributed Load #1; Loading Functions Evaluated at x = L FvL: Span #5: For Distributed Load #2; Loading Functions Evaluated at x = L FvL: Span #5: For Distributed Load #3; Loading Functions Evaluated at x = L FvL: Span #5: For Distributed Load #4; Loading Functions Evaluated at x = L FvL: Span #5: For Distributed Load #5; Loading Functions Evaluated at x = L FvL: Span #5: For Distributed Load #6; Loading Functions Evaluated at x = L FvL: Span #5: For Distributed Load #7; Loading Functions Evaluated at x = L FvL: Span #5: For Distributed Load #8; Loading Functions Evaluated at x = L FvL: Span #5: For All 15 Point Loads; Loading Functions Evaluated at x = L FvL: Span #5: For All 4 Applied Moments Plus Support Moments M5 and M6 | Span #5: Summations of Loading Functions for All Loads | [7 empty] | Initial Beam Parameters at Left End |  |  |  | Span #5: Shear, Moment, Slope, & Deflection @ x |  |  |  | Dist. from |  | Corrections for P Loads at Supports: |  |  | Corrections for Applied M at Supports: |  |  | HSS6x2x5/16 | 15.3 | 2.52
[22 empty] | Loading Functions Evaluated at x = L FvL: Loading Functions Evaluated at x = L; Loading Functions Evaluated at x Fvx: Loading Functions Evaluated at x; Loading Functions Evaluated at x = L FvL: Loading Functions Evaluated at x = L; Loading Functions Evaluated at x Fvx: Loading Functions Evaluated at x; Loading Functions Evaluated at x = L FvL: Loading Functions Evaluated at x = L; Loading Functions Evaluated at x Fvx: Loading Functions Evaluated at x; Loading Functions Evaluated at x = L FvL: Loading Functions Evaluated at x = L; Loading Functions Evaluated at x Fvx: Loading Functions Evaluated at x; Loading Functions Evaluated at x = L FvL: Loading Functions Evaluated at x = L; Loading Functions Evaluated at x Fvx: Loading Functions Evaluated at x; Loading Functions Evaluated at x = L FvL: Loading Functions Evaluated at x = L; Loading Functions Evaluated at x Fvx: Loading Functions Evaluated at x; Loading Functions Evaluated at x = L FvL: Loading Functions Evaluated at x = L; Loading Functions Evaluated at x Fvx: Loading Functions Evaluated at x; Loading Functions Evaluated at x = L FvL: Loading Functions Evaluated at x = L; Loading Functions Evaluated at x Fvx: Loading Functions Evaluated at x; Loading Functions Evaluated at x = L FvL: Loading Functions Evaluated at x = L; Loading Functions Evaluated at x Fvx: Loading Functions Evaluated at x; Loading Functions Evaluated at x = L FvL: Loading Functions Evaluated at x = L; Loading Functions Evaluated at x Fvx: Loading Functions Evaluated at x; Loading Functions Evaluated at x = L FvL: Loading Functions Evaluated at x = L; Loading Functions Evaluated at x Fvx: Loading Functions Evaluated at x | For Loading Functions Evaluated at x = L |  |  |  | For Loading Functions Evaluated at x |  |  |  | with Loading Functions Evaluated at x = L |  |  |  | Vx | Mx | qx | Dx | Left End |  | S Reaction for | S Reaction for |  | S Moment for | S Moment for |  | HSS6x2x1/4 | 13.1 | 2.21
[21 empty] | Points: | FvL | FmL | FqL | FDL | Fvx | Fmx | Fqx | FDx | FvL | FmL | FqL | FDL | Fvx | Fmx | Fqx | FDx | FvL | FmL | FqL | FDL | Fvx | Fmx | Fqx | FDx | FvL | FmL | FqL | FDL | Fvx | Fmx | Fqx | FDx | FvL | FmL | FqL | FDL | Fvx | Fmx | Fqx | FDx | FvL | FmL | FqL | FDL | Fvx | Fmx | Fqx | FDx | FvL | FmL | FqL | FDL | Fvx | Fmx | Fqx | FDx | FvL | FmL | FqL | FDL | Fvx | Fmx | Fqx | FDx | FvL | FmL | FqL | FDL | Fvx | Fmx | Fqx | FDx | FvL | FmL | FqL | FDL | Fvx | Fmx | Fqx | FDx | FvL | FmL | FqL | FDL | Fvx | Fmx | Fqx | FDx | SFvL | SFmL | SFqL | SFDL | SFvx | SFmx | SFqx | SFDx | Vo | Mo | qo | Do | (kips) | (ft-kips) | (deg.) | (in.) | x (ft.) | Index: | P Loads with | P Loads with |  | Applied M with | Applied M with |  | HSS6x2x3/16 | 10.5 | 1.8
[21 empty] | 1 | --- | --- | --- | --- | --- | --- | --- | --- | --- | --- | --- | --- | --- | --- | --- | --- | --- | --- | --- | --- | --- | --- | --- | --- | --- | --- | --- | --- | --- | --- | --- | --- | --- | --- | --- | --- | --- | --- | --- | --- | --- | --- | --- | --- | --- | --- | --- | --- | --- | --- | --- | --- | --- | --- | --- | --- | --- | --- | --- | --- | --- | --- | --- | --- | --- | --- | --- | --- | --- | --- | --- | --- | 0 | 0 | #DIV/0! | #DIV/0! | 0 | 0 | 0 | 0 | 0 | #VALUE! | #DIV/0! | #DIV/0! | 0 | 0 | 0 | 0 | 0 | #VALUE! | #DIV/0! | #DIV/0! | 0 | 0 | 0 | 0 | #DIV/0! | 0 | #DIV/0! | 0 | #DIV/0! | #DIV/0! | #DIV/0! | #DIV/0! | 0 | 1 | Dist. a = 0 | Dist. a = L |  | Dist. c = 0 | Dist. c = L |  | HSS6x2x1/8 | 7.42 | 1.31
[21 empty] | 2 | --- | --- | --- | --- | --- | --- | --- | --- | --- | --- | --- | --- | --- | --- | --- | --- | --- | --- | --- | --- | --- | --- | --- | --- | --- | --- | --- | --- | --- | --- | --- | --- | --- | --- | --- | --- | --- | --- | --- | --- | --- | --- | --- | --- | --- | --- | --- | --- | --- | --- | --- | --- | --- | --- | --- | --- | --- | --- | --- | --- | --- | --- | --- | --- | --- | --- | --- | --- | --- | --- | --- | --- | 0 | 0 | #DIV/0! | #DIV/0! | 0 | 0 | 0 | 0 | 0 | #VALUE! | #DIV/0! | #DIV/0! | 0 | 0 | 0 | 0 | 0 | #VALUE! | #DIV/0! | #DIV/0! | 0 | 0 | 0 | 0 | #DIV/0! | 0 | #DIV/0! | 0 | #DIV/0! | #DIV/0! | #DIV/0! | #DIV/0! | 0 | 2 | 0 | 0 | P1 | 0 | 0 | M1 | HSS5x4x1/2 | 21.2 | 14.9
[21 empty] | 3 | --- | --- | --- | --- | --- | --- | --- | --- | --- | --- | --- | --- | --- | --- | --- | --- | --- | --- | --- | --- | --- | --- | --- | --- | --- | --- | --- | --- | --- | --- | --- | --- | --- | --- | --- | --- | --- | --- | --- | --- | --- | --- | --- | --- | --- | --- | --- | --- | --- | --- | --- | --- | --- | --- | --- | --- | --- | --- | --- | --- | --- | --- | --- | --- | --- | --- | --- | --- | --- | --- | --- | --- | 0 | 0 | #DIV/0! | #DIV/0! | 0 | 0 | 0 | 0 | 0 | #VALUE! | #DIV/0! | #DIV/0! | 0 | 0 | 0 | 0 | 0 | #VALUE! | #DIV/0! | #DIV/0! | 0 | 0 | 0 | 0 | #DIV/0! | 0 | #DIV/0! | 0 | #DIV/0! | #DIV/0! | #DIV/0! | #DIV/0! | 0 | 3 | 0 | 0 | P2 | 0 | 0 | M2 | HSS5x4x3/8 | 17.9 | 12.6
[21 empty] | 4 | --- | --- | --- | --- | --- | --- | --- | --- | --- | --- | --- | --- | --- | --- | --- | --- | --- | --- | --- | --- | --- | --- | --- | --- | --- | --- | --- | --- | --- | --- | --- | --- | --- | --- | --- | --- | --- | --- | --- | --- | --- | --- | --- | --- | --- | --- | --- | --- | --- | --- | --- | --- | --- | --- | --- | --- | --- | --- | --- | --- | --- | --- | --- | --- | --- | --- | --- | --- | --- | --- | --- | --- | 0 | 0 | #DIV/0! | #DIV/0! | 0 | 0 | 0 | 0 | 0 | #VALUE! | #DIV/0! | #DIV/0! | 0 | 0 | 0 | 0 | 0 | #VALUE! | #DIV/0! | #DIV/0! | 0 | 0 | 0 | 0 | #DIV/0! | 0 | #DIV/0! | 0 | #DIV/0! | #DIV/0! | #DIV/0! | #DIV/0! | 0 | 4 | 0 | 0 | P3 | 0 | 0 | M3 | HSS5x4x5/16 | 15.8 | 11.1
[21 empty] | 5 | --- | --- | --- | --- | --- | --- | --- | --- | --- | --- | --- | --- | --- | --- | --- | --- | --- | --- | --- | --- | --- | --- | --- | --- | --- | --- | --- | --- | --- | --- | --- | --- | --- | --- | --- | --- | --- | --- | --- | --- | --- | --- | --- | --- | --- | --- | --- | --- | --- | --- | --- | --- | --- | --- | --- | --- | --- | --- | --- | --- | --- | --- | --- | --- | --- | --- | --- | --- | --- | --- | --- | --- | 0 | 0 | #DIV/0! | #DIV/0! | 0 | 0 | 0 | 0 | 0 | #VALUE! | #DIV/0! | #DIV/0! | 0 | 0 | 0 | 0 | 0 | #VALUE! | #DIV/0! | #DIV/0! | 0 | 0 | 0 | 0 | #DIV/0! | 0 | #DIV/0! | 0 | #DIV/0! | #DIV/0! | #DIV/0! | #DIV/0! | 0 | 5 | 0 | 0 | P4 | 0 | 0 | M4 | HSS5x4x1/4 | 13.4 | 9.46
[21 empty] | 6 | --- | --- | --- | --- | --- | --- | --- | --- | --- | --- | --- | --- | --- | --- | --- | --- | --- | --- | --- | --- | --- | --- | --- | --- | --- | --- | --- | --- | --- | --- | --- | --- | --- | --- | --- | --- | --- | --- | --- | --- | --- | --- | --- | --- | --- | --- | --- | --- | --- | --- | --- | --- | --- | --- | --- | --- | --- | --- | --- | --- | --- | --- | --- | --- | --- | --- | --- | --- | --- | --- | --- | --- | 0 | 0 | #DIV/0! | #DIV/0! | 0 | 0 | 0 | 0 | 0 | #VALUE! | #DIV/0! | #DIV/0! | 0 | 0 | 0 | 0 | 0 | #VALUE! | #DIV/0! | #DIV/0! | 0 | 0 | 0 | 0 | #DIV/0! | 0 | #DIV/0! | 0 | #DIV/0! | #DIV/0! | #DIV/0! | #DIV/0! | 0 | 6 | 0 | 0 | P5 | 0 | 0 | S M | HSS5x4x3/16 | 10.6 | 7.48
[21 empty] | 7 | --- | --- | --- | --- | --- | --- | --- | --- | --- | --- | --- | --- | --- | --- | --- | --- | --- | --- | --- | --- | --- | --- | --- | --- | --- | --- | --- | --- | --- | --- | --- | --- | --- | --- | --- | --- | --- | --- | --- | --- | --- | --- | --- | --- | --- | --- | --- | --- | --- | --- | --- | --- | --- | --- | --- | --- | --- | --- | --- | --- | --- | --- | --- | --- | --- | --- | --- | --- | --- | --- | --- | --- | 0 | 0 | #DIV/0! | #DIV/0! | 0 | 0 | 0 | 0 | 0 | #VALUE! | #DIV/0! | #DIV/0! | 0 | 0 | 0 | 0 | 0 | #VALUE! | #DIV/0! | #DIV/0! | 0 | 0 | 0 | 0 | #DIV/0! | 0 | #DIV/0! | 0 | #DIV/0! | #DIV/0! | #DIV/0! | #DIV/0! | 0 | 7 | 0 | 0 | P6 |  |  |  | HSS5x3x1/2 | 16.4 | 7.18
[21 empty] | 8 | --- | --- | --- | --- | --- | --- | --- | --- | --- | --- | --- | --- | --- | --- | --- | --- | --- | --- | --- | --- | --- | --- | --- | --- | --- | --- | --- | --- | --- | --- | --- | --- | --- | --- | --- | --- | --- | --- | --- | --- | --- | --- | --- | --- | --- | --- | --- | --- | --- | --- | --- | --- | --- | --- | --- | --- | --- | --- | --- | --- | --- | --- | --- | --- | --- | --- | --- | --- | --- | --- | --- | --- | 0 | 0 | #DIV/0! | #DIV/0! | 0 | 0 | 0 | 0 | 0 | #VALUE! | #DIV/0! | #DIV/0! | 0 | 0 | 0 | 0 | 0 | #VALUE! | #DIV/0! | #DIV/0! | 0 | 0 | 0 | 0 | #DIV/0! | 0 | #DIV/0! | 0 | #DIV/0! | #DIV/0! | #DIV/0! | #DIV/0! | 0 | 8 | 0 | 0 | P7 |  |  |  | HSS5x3x3/8 | 14.1 | 6.25
[21 empty] | 9 | --- | --- | --- | --- | --- | --- | --- | --- | --- | --- | --- | --- | --- | --- | --- | --- | --- | --- | --- | --- | --- | --- | --- | --- | --- | --- | --- | --- | --- | --- | --- | --- | --- | --- | --- | --- | --- | --- | --- | --- | --- | --- | --- | --- | --- | --- | --- | --- | --- | --- | --- | --- | --- | --- | --- | --- | --- | --- | --- | --- | --- | --- | --- | --- | --- | --- | --- | --- | --- | --- | --- | --- | 0 | 0 | #DIV/0! | #DIV/0! | 0 | 0 | 0 | 0 | 0 | #VALUE! | #DIV/0! | #DIV/0! | 0 | 0 | 0 | 0 | 0 | #VALUE! | #DIV/0! | #DIV/0! | 0 | 0 | 0 | 0 | #DIV/0! | 0 | #DIV/0! | 0 | #DIV/0! | #DIV/0! | #DIV/0! | #DIV/0! | 0 | 9 | 0 | 0 | P8 |  |  |  | HSS5x3x5/16 | 12.6 | 5.6
[21 empty] | 10 | --- | --- | --- | --- | --- | --- | --- | --- | --- | --- | --- | --- | --- | --- | --- | --- | --- | --- | --- | --- | --- | --- | --- | --- | --- | --- | --- | --- | --- | --- | --- | --- | --- | --- | --- | --- | --- | --- | --- | --- | --- | --- | --- | --- | --- | --- | --- | --- | --- | --- | --- | --- | --- | --- | --- | --- | --- | --- | --- | --- | --- | --- | --- | --- | --- | --- | --- | --- | --- | --- | --- | --- | 0 | 0 | #DIV/0! | #DIV/0! | 0 | 0 | 0 | 0 | 0 | #VALUE! | #DIV/0! | #DIV/0! | 0 | 0 | 0 | 0 | 0 | #VALUE! | #DIV/0! | #DIV/0! | 0 | 0 | 0 | 0 | #DIV/0! | 0 | #DIV/0! | 0 | #DIV/0! | #DIV/0! | #DIV/0! | #DIV/0! | 0 | 10 | 0 | 0 | P9 |  |  |  | HSS5x3x1/4 | 10.7 | 4.81
[21 empty] | 11 | --- | --- | --- | --- | --- | --- | --- | --- | --- | --- | --- | --- | --- | --- | --- | --- | --- | --- | --- | --- | --- | --- | --- | --- | --- | --- | --- | --- | --- | --- | --- | --- | --- | --- | --- | --- | --- | --- | --- | --- | --- | --- | --- | --- | --- | --- | --- | --- | --- | --- | --- | --- | --- | --- | --- | --- | --- | --- | --- | --- | --- | --- | --- | --- | --- | --- | --- | --- | --- | --- | --- | --- | 0 | 0 | #DIV/0! | #DIV/0! | 0 | 0 | 0 | 0 | 0 | #VALUE! | #DIV/0! | #DIV/0! | 0 | 0 | 0 | 0 | 0 | #VALUE! | #DIV/0! | #DIV/0! | 0 | 0 | 0 | 0 | #DIV/0! | 0 | #DIV/0! | 0 | #DIV/0! | #DIV/0! | #DIV/0! | #DIV/0! | 0 | 11 | 0 | 0 | P10 |  |  |  | HSS5x3x3/16 | 8.53 | 3.85
[21 empty] | 12 | --- | --- | --- | --- | --- | --- | --- | --- | --- | --- | --- | --- | --- | --- | --- | --- | --- | --- | --- | --- | --- | --- | --- | --- | --- | --- | --- | --- | --- | --- | --- | --- | --- | --- | --- | --- | --- | --- | --- | --- | --- | --- | --- | --- | --- | --- | --- | --- | --- | --- | --- | --- | --- | --- | --- | --- | --- | --- | --- | --- | --- | --- | --- | --- | --- | --- | --- | --- | --- | --- | --- | --- | 0 | 0 | #DIV/0! | #DIV/0! | 0 | 0 | 0 | 0 | 0 | #VALUE! | #DIV/0! | #DIV/0! | 0 | 0 | 0 | 0 | 0 | #VALUE! | #DIV/0! | #DIV/0! | 0 | 0 | 0 | 0 | #DIV/0! | 0 | #DIV/0! | 0 | #DIV/0! | #DIV/0! | #DIV/0! | #DIV/0! | 0 | 12 | 0 | 0 | P11 |  |  |  | HSS5x3x1/8 | 6.03 | 2.75
[21 empty] | 13 | --- | --- | --- | --- | --- | --- | --- | --- | --- | --- | --- | --- | --- | --- | --- | --- | --- | --- | --- | --- | --- | --- | --- | --- | --- | --- | --- | --- | --- | --- | --- | --- | --- | --- | --- | --- | --- | --- | --- | --- | --- | --- | --- | --- | --- | --- | --- | --- | --- | --- | --- | --- | --- | --- | --- | --- | --- | --- | --- | --- | --- | --- | --- | --- | --- | --- | --- | --- | --- | --- | --- | --- | 0 | 0 | #DIV/0! | #DIV/0! | 0 | 0 | 0 | 0 | 0 | #VALUE! | #DIV/0! | #DIV/0! | 0 | 0 | 0 | 0 | 0 | #VALUE! | #DIV/0! | #DIV/0! | 0 | 0 | 0 | 0 | #DIV/0! | 0 | #DIV/0! | 0 | #DIV/0! | #DIV/0! | #DIV/0! | #DIV/0! | 0 | 13 | 0 | 0 | P12 |  |  |  | HSS5x2.5x1/4 | 9.4 | 3.13
[21 empty] | 14 | --- | --- | --- | --- | --- | --- | --- | --- | --- | --- | --- | --- | --- | --- | --- | --- | --- | --- | --- | --- | --- | --- | --- | --- | --- | --- | --- | --- | --- | --- | --- | --- | --- | --- | --- | --- | --- | --- | --- | --- | --- | --- | --- | --- | --- | --- | --- | --- | --- | --- | --- | --- | --- | --- | --- | --- | --- | --- | --- | --- | --- | --- | --- | --- | --- | --- | --- | --- | --- | --- | --- | --- | 0 | 0 | #DIV/0! | #DIV/0! | 0 | 0 | 0 | 0 | 0 | #VALUE! | #DIV/0! | #DIV/0! | 0 | 0 | 0 | 0 | 0 | #VALUE! | #DIV/0! | #DIV/0! | 0 | 0 | 0 | 0 | #DIV/0! | 0 | #DIV/0! | 0 | #DIV/0! | #DIV/0! | #DIV/0! | #DIV/0! | 0 | 14 | 0 | 0 | P13 |  |  |  | HSS5x2.5x3/16 | 7.51 | 2.53
[21 empty] | 15 | --- | --- | --- | --- | --- | --- | --- | --- | --- | --- | --- | --- | --- | --- | --- | --- | --- | --- | --- | --- | --- | --- | --- | --- | --- | --- | --- | --- | --- | --- | --- | --- | --- | --- | --- | --- | --- | --- | --- | --- | --- | --- | --- | --- | --- | --- | --- | --- | --- | --- | --- | --- | --- | --- | --- | --- | --- | --- | --- | --- | --- | --- | --- | --- | --- | --- | --- | --- | --- | --- | --- | --- | 0 | 0 | #DIV/0! | #DIV/0! | 0 | 0 | 0 | 0 | 0 | #VALUE! | #DIV/0! | #DIV/0! | 0 | 0 | 0 | 0 | 0 | #VALUE! | #DIV/0! | #DIV/0! | 0 | 0 | 0 | 0 | #DIV/0! | 0 | #DIV/0! | 0 | #DIV/0! | #DIV/0! | #DIV/0! | #DIV/0! | 0 | 15 | 0 | 0 | P14 |  |  |  | HSS5x2.5x1/8 | 5.34 | 1.82
[21 empty] | 16 | --- | --- | --- | --- | --- | --- | --- | --- | --- | --- | --- | --- | --- | --- | --- | --- | --- | --- | --- | --- | --- | --- | --- | --- | --- | --- | --- | --- | --- | --- | --- | --- | --- | --- | --- | --- | --- | --- | --- | --- | --- | --- | --- | --- | --- | --- | --- | --- | --- | --- | --- | --- | --- | --- | --- | --- | --- | --- | --- | --- | --- | --- | --- | --- | --- | --- | --- | --- | --- | --- | --- | --- | 0 | 0 | #DIV/0! | #DIV/0! | 0 | 0 | 0 | 0 | 0 | #VALUE! | #DIV/0! | #DIV/0! | 0 | 0 | 0 | 0 | 0 | #VALUE! | #DIV/0! | #DIV/0! | 0 | 0 | 0 | 0 | #DIV/0! | 0 | #DIV/0! | 0 | #DIV/0! | #DIV/0! | #DIV/0! | #DIV/0! | 0 | 16 | 0 | 0 | P15 |  |  |  | HSS5x2x3/8 | 10.4 | 2.28
[21 empty] | 17 | --- | --- | --- | --- | --- | --- | --- | --- | --- | --- | --- | --- | --- | --- | --- | --- | --- | --- | --- | --- | --- | --- | --- | --- | --- | --- | --- | --- | --- | --- | --- | --- | --- | --- | --- | --- | --- | --- | --- | --- | --- | --- | --- | --- | --- | --- | --- | --- | --- | --- | --- | --- | --- | --- | --- | --- | --- | --- | --- | --- | --- | --- | --- | --- | --- | --- | --- | --- | --- | --- | --- | --- | 0 | 0 | #DIV/0! | #DIV/0! | 0 | 0 | 0 | 0 | 0 | #VALUE! | #DIV/0! | #DIV/0! | 0 | 0 | 0 | 0 | 0 | #VALUE! | #DIV/0! | #DIV/0! | 0 | 0 | 0 | 0 | #DIV/0! | 0 | #DIV/0! | 0 | #DIV/0! | #DIV/0! | #DIV/0! | #DIV/0! | 0 | 17 | 0 | 0 | S P |  |  |  | HSS5x2x5/16 | 9.35 | 2.1
[21 empty] | 18 | --- | --- | --- | --- | --- | --- | --- | --- | --- | --- | --- | --- | --- | --- | --- | --- | --- | --- | --- | --- | --- | --- | --- | --- | --- | --- | --- | --- | --- | --- | --- | --- | --- | --- | --- | --- | --- | --- | --- | --- | --- | --- | --- | --- | --- | --- | --- | --- | --- | --- | --- | --- | --- | --- | --- | --- | --- | --- | --- | --- | --- | --- | --- | --- | --- | --- | --- | --- | --- | --- | --- | --- | 0 | 0 | #DIV/0! | #DIV/0! | 0 | 0 | 0 | 0 | 0 | #VALUE! | #DIV/0! | #DIV/0! | 0 | 0 | 0 | 0 | 0 | #VALUE! | #DIV/0! | #DIV/0! | 0 | 0 | 0 | 0 | #DIV/0! | 0 | #DIV/0! | 0 | #DIV/0! | #DIV/0! | #DIV/0! | #DIV/0! | 0 | 18 | Vx Correction: | Vx Correction: |  |  |  |  | HSS5x2x1/4 | 8.08 | 1.84
[21 empty] | 19 | --- | --- | --- | --- | --- | --- | --- | --- | --- | --- | --- | --- | --- | --- | --- | --- | --- | --- | --- | --- | --- | --- | --- | --- | --- | --- | --- | --- | --- | --- | --- | --- | --- | --- | --- | --- | --- | --- | --- | --- | --- | --- | --- | --- | --- | --- | --- | --- | --- | --- | --- | --- | --- | --- | --- | --- | --- | --- | --- | --- | --- | --- | --- | --- | --- | --- | --- | --- | --- | --- | --- | --- | 0 | 0 | #DIV/0! | #DIV/0! | 0 | 0 | 0 | 0 | 0 | #VALUE! | #DIV/0! | #DIV/0! | 0 | 0 | 0 | 0 | 0 | #VALUE! | #DIV/0! | #DIV/0! | 0 | 0 | 0 | 0 | #DIV/0! | 0 | #DIV/0! | 0 | #DIV/0! | #DIV/0! | #DIV/0! | #DIV/0! | 0 | 19 | 0 | 0 |  |  |  |  | HSS5x2x3/16 | 6.5 | 1.51
[21 empty] | 20 | --- | --- | --- | --- | --- | --- | --- | --- | --- | --- | --- | --- | --- | --- | --- | --- | --- | --- | --- | --- | --- | --- | --- | --- | --- | --- | --- | --- | --- | --- | --- | --- | --- | --- | --- | --- | --- | --- | --- | --- | --- | --- | --- | --- | --- | --- | --- | --- | --- | --- | --- | --- | --- | --- | --- | --- | --- | --- | --- | --- | --- | --- | --- | --- | --- | --- | --- | --- | --- | --- | --- | --- | 0 | 0 | #DIV/0! | #DIV/0! | 0 | 0 | 0 | 0 | 0 | #VALUE! | #DIV/0! | #DIV/0! | 0 | 0 | 0 | 0 | 0 | #VALUE! | #DIV/0! | #DIV/0! | 0 | 0 | 0 | 0 | #DIV/0! | 0 | #DIV/0! | 0 | #DIV/0! | #DIV/0! | #DIV/0! | #DIV/0! | 0 | 20 | [6 empty] | HSS5x2x1/8 | 4.65 | 1.1
[21 empty] | 21 | --- | --- | --- | --- | --- | --- | --- | --- | --- | --- | --- | --- | --- | --- | --- | --- | --- | --- | --- | --- | --- | --- | --- | --- | --- | --- | --- | --- | --- | --- | --- | --- | --- | --- | --- | --- | --- | --- | --- | --- | --- | --- | --- | --- | --- | --- | --- | --- | --- | --- | --- | --- | --- | --- | --- | --- | --- | --- | --- | --- | --- | --- | --- | --- | --- | --- | --- | --- | --- | --- | --- | --- | 0 | 0 | #DIV/0! | #DIV/0! | 0 | 0 | 0 | 0 | 0 | #VALUE! | #DIV/0! | #DIV/0! | 0 | 0 | 0 | 0 | 0 | #VALUE! | #DIV/0! | #DIV/0! | 0 | 0 | 0 | 0 | #DIV/0! | 0 | #DIV/0! | 0 | #DIV/0! | #DIV/0! | #DIV/0! | #DIV/0! | 0 | 21 | [6 empty] | HSS4x3x3/8 | 7.93 | 5.01
[21 empty] | 22 | --- | --- | --- | --- | --- | --- | --- | --- | --- | --- | --- | --- | --- | --- | --- | --- | --- | --- | --- | --- | --- | --- | --- | --- | --- | --- | --- | --- | --- | --- | --- | --- | --- | --- | --- | --- | --- | --- | --- | --- | --- | --- | --- | --- | --- | --- | --- | --- | --- | --- | --- | --- | --- | --- | --- | --- | --- | --- | --- | --- | --- | --- | --- | --- | --- | --- | --- | --- | --- | --- | --- | --- | 0 | 0 | #DIV/0! | #DIV/0! | 0 | 0 | 0 | 0 | 0 | #VALUE! | #DIV/0! | #DIV/0! | 0 | 0 | 0 | 0 | 0 | #VALUE! | #DIV/0! | #DIV/0! | 0 | 0 | 0 | 0 | #DIV/0! | 0 | #DIV/0! | 0 | #DIV/0! | #DIV/0! | #DIV/0! | #DIV/0! | 0 | 22 | [6 empty] | HSS4x3x5/16 | 7.14 | 4.52
[21 empty] | 23 | --- | --- | --- | --- | --- | --- | --- | --- | --- | --- | --- | --- | --- | --- | --- | --- | --- | --- | --- | --- | --- | --- | --- | --- | --- | --- | --- | --- | --- | --- | --- | --- | --- | --- | --- | --- | --- | --- | --- | --- | --- | --- | --- | --- | --- | --- | --- | --- | --- | --- | --- | --- | --- | --- | --- | --- | --- | --- | --- | --- | --- | --- | --- | --- | --- | --- | --- | --- | --- | --- | --- | --- | 0 | 0 | #DIV/0! | #DIV/0! | 0 | 0 | 0 | 0 | 0 | #VALUE! | #DIV/0! | #DIV/0! | 0 | 0 | 0 | 0 | 0 | #VALUE! | #DIV/0! | #DIV/0! | 0 | 0 | 0 | 0 | #DIV/0! | 0 | #DIV/0! | 0 | #DIV/0! | #DIV/0! | #DIV/0! | #DIV/0! | 0 | 23 | [6 empty] | HSS4x3x1/4 | 6.15 | 3.91
[21 empty] | 24 | --- | --- | --- | --- | --- | --- | --- | --- | --- | --- | --- | --- | --- | --- | --- | --- | --- | --- | --- | --- | --- | --- | --- | --- | --- | --- | --- | --- | --- | --- | --- | --- | --- | --- | --- | --- | --- | --- | --- | --- | --- | --- | --- | --- | --- | --- | --- | --- | --- | --- | --- | --- | --- | --- | --- | --- | --- | --- | --- | --- | --- | --- | --- | --- | --- | --- | --- | --- | --- | --- | --- | --- | 0 | 0 | #DIV/0! | #DIV/0! | 0 | 0 | 0 | 0 | 0 | #VALUE! | #DIV/0! | #DIV/0! | 0 | 0 | 0 | 0 | 0 | #VALUE! | #DIV/0! | #DIV/0! | 0 | 0 | 0 | 0 | #DIV/0! | 0 | #DIV/0! | 0 | #DIV/0! | #DIV/0! | #DIV/0! | #DIV/0! | 0 | 24 | [6 empty] | HSS4x3x3/16 | 4.93 | 3.16
[21 empty] | 25 | --- | --- | --- | --- | --- | --- | --- | --- | --- | --- | --- | --- | --- | --- | --- | --- | --- | --- | --- | --- | --- | --- | --- | --- | --- | --- | --- | --- | --- | --- | --- | --- | --- | --- | --- | --- | --- | --- | --- | --- | --- | --- | --- | --- | --- | --- | --- | --- | --- | --- | --- | --- | --- | --- | --- | --- | --- | --- | --- | --- | --- | --- | --- | --- | --- | --- | --- | --- | --- | --- | --- | --- | 0 | 0 | #DIV/0! | #DIV/0! | 0 | 0 | 0 | 0 | 0 | #VALUE! | #DIV/0! | #DIV/0! | 0 | 0 | 0 | 0 | 0 | #VALUE! | #DIV/0! | #DIV/0! | 0 | 0 | 0 | 0 | #DIV/0! | 0 | #DIV/0! | 0 | #DIV/0! | #DIV/0! | #DIV/0! | #DIV/0! | 0 | 25 | [6 empty] | HSS4x3x1/8 | 3.52 | 2.27
[21 empty] | 26 | --- | --- | --- | --- | --- | --- | --- | --- | --- | --- | --- | --- | --- | --- | --- | --- | --- | --- | --- | --- | --- | --- | --- | --- | --- | --- | --- | --- | --- | --- | --- | --- | --- | --- | --- | --- | --- | --- | --- | --- | --- | --- | --- | --- | --- | --- | --- | --- | --- | --- | --- | --- | --- | --- | --- | --- | --- | --- | --- | --- | --- | --- | --- | --- | --- | --- | --- | --- | --- | --- | --- | --- | 0 | 0 | #DIV/0! | #DIV/0! | 0 | 0 | 0 | 0 | 0 | #VALUE! | #DIV/0! | #DIV/0! | 0 | 0 | 0 | 0 | 0 | #VALUE! | #DIV/0! | #DIV/0! | 0 | 0 | 0 | 0 | #DIV/0! | 0 | #DIV/0! | 0 | #DIV/0! | #DIV/0! | #DIV/0! | #DIV/0! | 0 | 26 | [6 empty] | HSS4x2.5x5/16 | 6.13 | 2.89
[21 empty] | 27 | --- | --- | --- | --- | --- | --- | --- | --- | --- | --- | --- | --- | --- | --- | --- | --- | --- | --- | --- | --- | --- | --- | --- | --- | --- | --- | --- | --- | --- | --- | --- | --- | --- | --- | --- | --- | --- | --- | --- | --- | --- | --- | --- | --- | --- | --- | --- | --- | --- | --- | --- | --- | --- | --- | --- | --- | --- | --- | --- | --- | --- | --- | --- | --- | --- | --- | --- | --- | --- | --- | --- | --- | 0 | 0 | #DIV/0! | #DIV/0! | 0 | 0 | 0 | 0 | 0 | #VALUE! | #DIV/0! | #DIV/0! | 0 | 0 | 0 | 0 | 0 | #VALUE! | #DIV/0! | #DIV/0! | 0 | 0 | 0 | 0 | #DIV/0! | 0 | #DIV/0! | 0 | #DIV/0! | #DIV/0! | #DIV/0! | #DIV/0! | 0 | 27 | [6 empty] | HSS4x2.5x1/4 | 5.32 | 2.53
[21 empty] | 28 | --- | --- | --- | --- | --- | --- | --- | --- | --- | --- | --- | --- | --- | --- | --- | --- | --- | --- | --- | --- | --- | --- | --- | --- | --- | --- | --- | --- | --- | --- | --- | --- | --- | --- | --- | --- | --- | --- | --- | --- | --- | --- | --- | --- | --- | --- | --- | --- | --- | --- | --- | --- | --- | --- | --- | --- | --- | --- | --- | --- | --- | --- | --- | --- | --- | --- | --- | --- | --- | --- | --- | --- | 0 | 0 | #DIV/0! | #DIV/0! | 0 | 0 | 0 | 0 | 0 | #VALUE! | #DIV/0! | #DIV/0! | 0 | 0 | 0 | 0 | 0 | #VALUE! | #DIV/0! | #DIV/0! | 0 | 0 | 0 | 0 | #DIV/0! | 0 | #DIV/0! | 0 | #DIV/0! | #DIV/0! | #DIV/0! | #DIV/0! | 0 | 28 | [6 empty] | HSS4x2.5x3/16 | 4.3 | 2.06
[21 empty] | 29 | --- | --- | --- | --- | --- | --- | --- | --- | --- | --- | --- | --- | --- | --- | --- | --- | --- | --- | --- | --- | --- | --- | --- | --- | --- | --- | --- | --- | --- | --- | --- | --- | --- | --- | --- | --- | --- | --- | --- | --- | --- | --- | --- | --- | --- | --- | --- | --- | --- | --- | --- | --- | --- | --- | --- | --- | --- | --- | --- | --- | --- | --- | --- | --- | --- | --- | --- | --- | --- | --- | --- | --- | 0 | 0 | #DIV/0! | #DIV/0! | 0 | 0 | 0 | 0 | 0 | #VALUE! | #DIV/0! | #DIV/0! | 0 | 0 | 0 | 0 | 0 | #VALUE! | #DIV/0! | #DIV/0! | 0 | 0 | 0 | 0 | #DIV/0! | 0 | #DIV/0! | 0 | #DIV/0! | #DIV/0! | #DIV/0! | #DIV/0! | 0 | 29 | [6 empty] | HSS4x2x3/8 | 5.6 | 1.8
[21 empty] | 30 | --- | --- | --- | --- | --- | --- | --- | --- | --- | --- | --- | --- | --- | --- | --- | --- | --- | --- | --- | --- | --- | --- | --- | --- | --- | --- | --- | --- | --- | --- | --- | --- | --- | --- | --- | --- | --- | --- | --- | --- | --- | --- | --- | --- | --- | --- | --- | --- | --- | --- | --- | --- | --- | --- | --- | --- | --- | --- | --- | --- | --- | --- | --- | --- | --- | --- | --- | --- | --- | --- | --- | --- | 0 | 0 | #DIV/0! | #DIV/0! | 0 | 0 | 0 | 0 | 0 | #VALUE! | #DIV/0! | #DIV/0! | 0 | 0 | 0 | 0 | 0 | #VALUE! | #DIV/0! | #DIV/0! | 0 | 0 | 0 | 0 | #DIV/0! | 0 | #DIV/0! | 0 | #DIV/0! | #DIV/0! | #DIV/0! | #DIV/0! | 0 | 30 | [6 empty] | HSS4x2x5/16 | 5.13 | 1.67
[21 empty] | 31 | --- | --- | --- | --- | --- | --- | --- | --- | --- | --- | --- | --- | --- | --- | --- | --- | --- | --- | --- | --- | --- | --- | --- | --- | --- | --- | --- | --- | --- | --- | --- | --- | --- | --- | --- | --- | --- | --- | --- | --- | --- | --- | --- | --- | --- | --- | --- | --- | --- | --- | --- | --- | --- | --- | --- | --- | --- | --- | --- | --- | --- | --- | --- | --- | --- | --- | --- | --- | --- | --- | --- | --- | 0 | 0 | #DIV/0! | #DIV/0! | 0 | 0 | 0 | 0 | 0 | #VALUE! | #DIV/0! | #DIV/0! | 0 | 0 | 0 | 0 | 0 | #VALUE! | #DIV/0! | #DIV/0! | 0 | 0 | 0 | 0 | #DIV/0! | 0 | #DIV/0! | 0 | #DIV/0! | #DIV/0! | #DIV/0! | #DIV/0! | 0 | 31 | [6 empty] | HSS4x2x1/4 | 4.49 | 1.48
[21 empty] | 32 | --- | --- | --- | --- | --- | --- | --- | --- | --- | --- | --- | --- | --- | --- | --- | --- | --- | --- | --- | --- | --- | --- | --- | --- | --- | --- | --- | --- | --- | --- | --- | --- | --- | --- | --- | --- | --- | --- | --- | --- | --- | --- | --- | --- | --- | --- | --- | --- | --- | --- | --- | --- | --- | --- | --- | --- | --- | --- | --- | --- | --- | --- | --- | --- | --- | --- | --- | --- | --- | --- | --- | --- | 0 | 0 | #DIV/0! | #DIV/0! | 0 | 0 | 0 | 0 | 0 | #VALUE! | #DIV/0! | #DIV/0! | 0 | 0 | 0 | 0 | 0 | #VALUE! | #DIV/0! | #DIV/0! | 0 | 0 | 0 | 0 | #DIV/0! | 0 | #DIV/0! | 0 | #DIV/0! | #DIV/0! | #DIV/0! | #DIV/0! | 0 | 32 | [6 empty] | HSS4x2x3/16 | 3.66 | 1.22
[21 empty] | 33 | --- | --- | --- | --- | --- | --- | --- | --- | --- | --- | --- | --- | --- | --- | --- | --- | --- | --- | --- | --- | --- | --- | --- | --- | --- | --- | --- | --- | --- | --- | --- | --- | --- | --- | --- | --- | --- | --- | --- | --- | --- | --- | --- | --- | --- | --- | --- | --- | --- | --- | --- | --- | --- | --- | --- | --- | --- | --- | --- | --- | --- | --- | --- | --- | --- | --- | --- | --- | --- | --- | --- | --- | 0 | 0 | #DIV/0! | #DIV/0! | 0 | 0 | 0 | 0 | 0 | #VALUE! | #DIV/0! | #DIV/0! | 0 | 0 | 0 | 0 | 0 | #VALUE! | #DIV/0! | #DIV/0! | 0 | 0 | 0 | 0 | #DIV/0! | 0 | #DIV/0! | 0 | #DIV/0! | #DIV/0! | #DIV/0! | #DIV/0! | 0 | 33 | [6 empty] | HSS4x2x1/8 | 2.65 | 0.898
[21 empty] | 34 | --- | --- | --- | --- | --- | --- | --- | --- | --- | --- | --- | --- | --- | --- | --- | --- | --- | --- | --- | --- | --- | --- | --- | --- | --- | --- | --- | --- | --- | --- | --- | --- | --- | --- | --- | --- | --- | --- | --- | --- | --- | --- | --- | --- | --- | --- | --- | --- | --- | --- | --- | --- | --- | --- | --- | --- | --- | --- | --- | --- | --- | --- | --- | --- | --- | --- | --- | --- | --- | --- | --- | --- | 0 | 0 | #DIV/0! | #DIV/0! | 0 | 0 | 0 | 0 | 0 | #VALUE! | #DIV/0! | #DIV/0! | 0 | 0 | 0 | 0 | 0 | #VALUE! | #DIV/0! | #DIV/0! | 0 | 0 | 0 | 0 | #DIV/0! | 0 | #DIV/0! | 0 | #DIV/0! | #DIV/0! | #DIV/0! | #DIV/0! | 0 | 34 | [6 empty] | HSS3.5x2.5x3/8 | 4.75 | 2.77
[21 empty] | 35 | --- | --- | --- | --- | --- | --- | --- | --- | --- | --- | --- | --- | --- | --- | --- | --- | --- | --- | --- | --- | --- | --- | --- | --- | --- | --- | --- | --- | --- | --- | --- | --- | --- | --- | --- | --- | --- | --- | --- | --- | --- | --- | --- | --- | --- | --- | --- | --- | --- | --- | --- | --- | --- | --- | --- | --- | --- | --- | --- | --- | --- | --- | --- | --- | --- | --- | --- | --- | --- | --- | --- | --- | 0 | 0 | #DIV/0! | #DIV/0! | 0 | 0 | 0 | 0 | 0 | #VALUE! | #DIV/0! | #DIV/0! | 0 | 0 | 0 | 0 | 0 | #VALUE! | #DIV/0! | #DIV/0! | 0 | 0 | 0 | 0 | #DIV/0! | 0 | #DIV/0! | 0 | #DIV/0! | #DIV/0! | #DIV/0! | #DIV/0! | 0 | 35 | [6 empty] | HSS3.5x2.5x5/16 | 4.34 | 2.54
[21 empty] | 36 | --- | --- | --- | --- | --- | --- | --- | --- | --- | --- | --- | --- | --- | --- | --- | --- | --- | --- | --- | --- | --- | --- | --- | --- | --- | --- | --- | --- | --- | --- | --- | --- | --- | --- | --- | --- | --- | --- | --- | --- | --- | --- | --- | --- | --- | --- | --- | --- | --- | --- | --- | --- | --- | --- | --- | --- | --- | --- | --- | --- | --- | --- | --- | --- | --- | --- | --- | --- | --- | --- | --- | --- | 0 | 0 | #DIV/0! | #DIV/0! | 0 | 0 | 0 | 0 | 0 | #VALUE! | #DIV/0! | #DIV/0! | 0 | 0 | 0 | 0 | 0 | #VALUE! | #DIV/0! | #DIV/0! | 0 | 0 | 0 | 0 | #DIV/0! | 0 | #DIV/0! | 0 | #DIV/0! | #DIV/0! | #DIV/0! | #DIV/0! | 0 | 36 | [6 empty] | HSS3.5x2.5x1/4 | 3.79 | 2.23
[21 empty] | 37 | --- | --- | --- | --- | --- | --- | --- | --- | --- | --- | --- | --- | --- | --- | --- | --- | --- | --- | --- | --- | --- | --- | --- | --- | --- | --- | --- | --- | --- | --- | --- | --- | --- | --- | --- | --- | --- | --- | --- | --- | --- | --- | --- | --- | --- | --- | --- | --- | --- | --- | --- | --- | --- | --- | --- | --- | --- | --- | --- | --- | --- | --- | --- | --- | --- | --- | --- | --- | --- | --- | --- | --- | 0 | 0 | #DIV/0! | #DIV/0! | 0 | 0 | 0 | 0 | 0 | #VALUE! | #DIV/0! | #DIV/0! | 0 | 0 | 0 | 0 | 0 | #VALUE! | #DIV/0! | #DIV/0! | 0 | 0 | 0 | 0 | #DIV/0! | 0 | #DIV/0! | 0 | #DIV/0! | #DIV/0! | #DIV/0! | #DIV/0! | 0 | 37 | [6 empty] | HSS3.5x2.5x3/16 | 3.09 | 1.82
[21 empty] | 38 | --- | --- | --- | --- | --- | --- | --- | --- | --- | --- | --- | --- | --- | --- | --- | --- | --- | --- | --- | --- | --- | --- | --- | --- | --- | --- | --- | --- | --- | --- | --- | --- | --- | --- | --- | --- | --- | --- | --- | --- | --- | --- | --- | --- | --- | --- | --- | --- | --- | --- | --- | --- | --- | --- | --- | --- | --- | --- | --- | --- | --- | --- | --- | --- | --- | --- | --- | --- | --- | --- | --- | --- | 0 | 0 | #DIV/0! | #DIV/0! | 0 | 0 | 0 | 0 | 0 | #VALUE! | #DIV/0! | #DIV/0! | 0 | 0 | 0 | 0 | 0 | #VALUE! | #DIV/0! | #DIV/0! | 0 | 0 | 0 | 0 | #DIV/0! | 0 | #DIV/0! | 0 | #DIV/0! | #DIV/0! | #DIV/0! | #DIV/0! | 0 | 38 | [6 empty] | HSS3.5x2.5x1/8 | 2.23 | 1.33
[21 empty] | 39 | --- | --- | --- | --- | --- | --- | --- | --- | --- | --- | --- | --- | --- | --- | --- | --- | --- | --- | --- | --- | --- | --- | --- | --- | --- | --- | --- | --- | --- | --- | --- | --- | --- | --- | --- | --- | --- | --- | --- | --- | --- | --- | --- | --- | --- | --- | --- | --- | --- | --- | --- | --- | --- | --- | --- | --- | --- | --- | --- | --- | --- | --- | --- | --- | --- | --- | --- | --- | --- | --- | --- | --- | 0 | 0 | #DIV/0! | #DIV/0! | 0 | 0 | 0 | 0 | 0 | #VALUE! | #DIV/0! | #DIV/0! | 0 | 0 | 0 | 0 | 0 | #VALUE! | #DIV/0! | #DIV/0! | 0 | 0 | 0 | 0 | #DIV/0! | 0 | #DIV/0! | 0 | #DIV/0! | #DIV/0! | #DIV/0! | #DIV/0! | 0 | 39 | [6 empty] | HSS3x2.5x5/16 | 2.92 | 2.18
[21 empty] | 40 | --- | --- | --- | --- | --- | --- | --- | --- | --- | --- | --- | --- | --- | --- | --- | --- | --- | --- | --- | --- | --- | --- | --- | --- | --- | --- | --- | --- | --- | --- | --- | --- | --- | --- | --- | --- | --- | --- | --- | --- | --- | --- | --- | --- | --- | --- | --- | --- | --- | --- | --- | --- | --- | --- | --- | --- | --- | --- | --- | --- | --- | --- | --- | --- | --- | --- | --- | --- | --- | --- | --- | --- | 0 | 0 | #DIV/0! | #DIV/0! | 0 | 0 | 0 | 0 | 0 | #VALUE! | #DIV/0! | #DIV/0! | 0 | 0 | 0 | 0 | 0 | #VALUE! | #DIV/0! | #DIV/0! | 0 | 0 | 0 | 0 | #DIV/0! | 0 | #DIV/0! | 0 | #DIV/0! | #DIV/0! | #DIV/0! | #DIV/0! | 0 | 40 | [6 empty] | HSS3x2.5x1/4 | 2.57 | 1.93
[21 empty] | 41 | --- | --- | --- | --- | --- | --- | --- | --- | --- | --- | --- | --- | --- | --- | --- | --- | --- | --- | --- | --- | --- | --- | --- | --- | --- | --- | --- | --- | --- | --- | --- | --- | --- | --- | --- | --- | --- | --- | --- | --- | --- | --- | --- | --- | --- | --- | --- | --- | --- | --- | --- | --- | --- | --- | --- | --- | --- | --- | --- | --- | --- | --- | --- | --- | --- | --- | --- | --- | --- | --- | --- | --- | 0 | 0 | #DIV/0! | #DIV/0! | 0 | 0 | 0 | 0 | 0 | #VALUE! | #DIV/0! | #DIV/0! | 0 | 0 | 0 | 0 | 0 | #VALUE! | #DIV/0! | #DIV/0! | 0 | 0 | 0 | 0 | #DIV/0! | 0 | #DIV/0! | 0 | #DIV/0! | #DIV/0! | #DIV/0! | #DIV/0! | 0 | 41 | [6 empty] | HSS3x2.5x3/16 | 2.11 | 1.59
[21 empty] | 42 | --- | --- | --- | --- | --- | --- | --- | --- | --- | --- | --- | --- | --- | --- | --- | --- | --- | --- | --- | --- | --- | --- | --- | --- | --- | --- | --- | --- | --- | --- | --- | --- | --- | --- | --- | --- | --- | --- | --- | --- | --- | --- | --- | --- | --- | --- | --- | --- | --- | --- | --- | --- | --- | --- | --- | --- | --- | --- | --- | --- | --- | --- | --- | --- | --- | --- | --- | --- | --- | --- | --- | --- | 0 | 0 | #DIV/0! | #DIV/0! | 0 | 0 | 0 | 0 | 0 | #VALUE! | #DIV/0! | #DIV/0! | 0 | 0 | 0 | 0 | 0 | #VALUE! | #DIV/0! | #DIV/0! | 0 | 0 | 0 | 0 | #DIV/0! | 0 | #DIV/0! | 0 | #DIV/0! | #DIV/0! | #DIV/0! | #DIV/0! | 0 | 42 | [6 empty] | HSS3x2.5x1/8 | 1.54 | 1.16
[21 empty] | 43 | --- | --- | --- | --- | --- | --- | --- | --- | --- | --- | --- | --- | --- | --- | --- | --- | --- | --- | --- | --- | --- | --- | --- | --- | --- | --- | --- | --- | --- | --- | --- | --- | --- | --- | --- | --- | --- | --- | --- | --- | --- | --- | --- | --- | --- | --- | --- | --- | --- | --- | --- | --- | --- | --- | --- | --- | --- | --- | --- | --- | --- | --- | --- | --- | --- | --- | --- | --- | --- | --- | --- | --- | 0 | 0 | #DIV/0! | #DIV/0! | 0 | 0 | 0 | 0 | 0 | #VALUE! | #DIV/0! | #DIV/0! | 0 | 0 | 0 | 0 | 0 | #VALUE! | #DIV/0! | #DIV/0! | 0 | 0 | 0 | 0 | #DIV/0! | 0 | #DIV/0! | 0 | #DIV/0! | #DIV/0! | #DIV/0! | #DIV/0! | 0 | 43 | [6 empty] | HSS3x2x5/16 | 2.38 | 1.24
[21 empty] | 44 | --- | --- | --- | --- | --- | --- | --- | --- | --- | --- | --- | --- | --- | --- | --- | --- | --- | --- | --- | --- | --- | --- | --- | --- | --- | --- | --- | --- | --- | --- | --- | --- | --- | --- | --- | --- | --- | --- | --- | --- | --- | --- | --- | --- | --- | --- | --- | --- | --- | --- | --- | --- | --- | --- | --- | --- | --- | --- | --- | --- | --- | --- | --- | --- | --- | --- | --- | --- | --- | --- | --- | --- | 0 | 0 | #DIV/0! | #DIV/0! | 0 | 0 | 0 | 0 | 0 | #VALUE! | #DIV/0! | #DIV/0! | 0 | 0 | 0 | 0 | 0 | #VALUE! | #DIV/0! | #DIV/0! | 0 | 0 | 0 | 0 | #DIV/0! | 0 | #DIV/0! | 0 | #DIV/0! | #DIV/0! | #DIV/0! | #DIV/0! | 0 | 44 | [6 empty] | HSS3x2x1/4 | 2.13 | 1.11
[21 empty] | 45 | --- | --- | --- | --- | --- | --- | --- | --- | --- | --- | --- | --- | --- | --- | --- | --- | --- | --- | --- | --- | --- | --- | --- | --- | --- | --- | --- | --- | --- | --- | --- | --- | --- | --- | --- | --- | --- | --- | --- | --- | --- | --- | --- | --- | --- | --- | --- | --- | --- | --- | --- | --- | --- | --- | --- | --- | --- | --- | --- | --- | --- | --- | --- | --- | --- | --- | --- | --- | --- | --- | --- | --- | 0 | 0 | #DIV/0! | #DIV/0! | 0 | 0 | 0 | 0 | 0 | #VALUE! | #DIV/0! | #DIV/0! | 0 | 0 | 0 | 0 | 0 | #VALUE! | #DIV/0! | #DIV/0! | 0 | 0 | 0 | 0 | #DIV/0! | 0 | #DIV/0! | 0 | #DIV/0! | #DIV/0! | #DIV/0! | #DIV/0! | 0 | 45 | [6 empty] | HSS3x2x3/16 | 1.77 | 0.932
[21 empty] | 46 | --- | --- | --- | --- | --- | --- | --- | --- | --- | --- | --- | --- | --- | --- | --- | --- | --- | --- | --- | --- | --- | --- | --- | --- | --- | --- | --- | --- | --- | --- | --- | --- | --- | --- | --- | --- | --- | --- | --- | --- | --- | --- | --- | --- | --- | --- | --- | --- | --- | --- | --- | --- | --- | --- | --- | --- | --- | --- | --- | --- | --- | --- | --- | --- | --- | --- | --- | --- | --- | --- | --- | --- | 0 | 0 | #DIV/0! | #DIV/0! | 0 | 0 | 0 | 0 | 0 | #VALUE! | #DIV/0! | #DIV/0! | 0 | 0 | 0 | 0 | 0 | #VALUE! | #DIV/0! | #DIV/0! | 0 | 0 | 0 | 0 | #DIV/0! | 0 | #DIV/0! | 0 | #DIV/0! | #DIV/0! | #DIV/0! | #DIV/0! | 0 | 46 | [6 empty] | HSS3x2x1/8 | 1.3 | 0.692
[21 empty] | 47 | --- | --- | --- | --- | --- | --- | --- | --- | --- | --- | --- | --- | --- | --- | --- | --- | --- | --- | --- | --- | --- | --- | --- | --- | --- | --- | --- | --- | --- | --- | --- | --- | --- | --- | --- | --- | --- | --- | --- | --- | --- | --- | --- | --- | --- | --- | --- | --- | --- | --- | --- | --- | --- | --- | --- | --- | --- | --- | --- | --- | --- | --- | --- | --- | --- | --- | --- | --- | --- | --- | --- | --- | 0 | 0 | #DIV/0! | #DIV/0! | 0 | 0 | 0 | 0 | 0 | #VALUE! | #DIV/0! | #DIV/0! | 0 | 0 | 0 | 0 | 0 | #VALUE! | #DIV/0! | #DIV/0! | 0 | 0 | 0 | 0 | #DIV/0! | 0 | #DIV/0! | 0 | #DIV/0! | #DIV/0! | #DIV/0! | #DIV/0! | 0 | 47 | [6 empty] | HSS3x1.5x1/4 | 1.68 | 0.543
[21 empty] | 48 | --- | --- | --- | --- | --- | --- | --- | --- | --- | --- | --- | --- | --- | --- | --- | --- | --- | --- | --- | --- | --- | --- | --- | --- | --- | --- | --- | --- | --- | --- | --- | --- | --- | --- | --- | --- | --- | --- | --- | --- | --- | --- | --- | --- | --- | --- | --- | --- | --- | --- | --- | --- | --- | --- | --- | --- | --- | --- | --- | --- | --- | --- | --- | --- | --- | --- | --- | --- | --- | --- | --- | --- | 0 | 0 | #DIV/0! | #DIV/0! | 0 | 0 | 0 | 0 | 0 | #VALUE! | #DIV/0! | #DIV/0! | 0 | 0 | 0 | 0 | 0 | #VALUE! | #DIV/0! | #DIV/0! | 0 | 0 | 0 | 0 | #DIV/0! | 0 | #DIV/0! | 0 | #DIV/0! | #DIV/0! | #DIV/0! | #DIV/0! | 0 | 48 | [6 empty] | HSS3x1.5x3/16 | 1.42 | 0.467
[21 empty] | 49 | --- | --- | --- | --- | --- | --- | --- | --- | --- | --- | --- | --- | --- | --- | --- | --- | --- | --- | --- | --- | --- | --- | --- | --- | --- | --- | --- | --- | --- | --- | --- | --- | --- | --- | --- | --- | --- | --- | --- | --- | --- | --- | --- | --- | --- | --- | --- | --- | --- | --- | --- | --- | --- | --- | --- | --- | --- | --- | --- | --- | --- | --- | --- | --- | --- | --- | --- | --- | --- | --- | --- | --- | 0 | 0 | #DIV/0! | #DIV/0! | 0 | 0 | 0 | 0 | 0 | #VALUE! | #DIV/0! | #DIV/0! | 0 | 0 | 0 | 0 | 0 | #VALUE! | #DIV/0! | #DIV/0! | 0 | 0 | 0 | 0 | #DIV/0! | 0 | #DIV/0! | 0 | #DIV/0! | #DIV/0! | #DIV/0! | #DIV/0! | 0 | 49 | [6 empty] | HSS3x1.5x1/8 | 1.06 | 0.355
[21 empty] | 50 | --- | --- | --- | --- | --- | --- | --- | --- | --- | --- | --- | --- | --- | --- | --- | --- | --- | --- | --- | --- | --- | --- | --- | --- | --- | --- | --- | --- | --- | --- | --- | --- | --- | --- | --- | --- | --- | --- | --- | --- | --- | --- | --- | --- | --- | --- | --- | --- | --- | --- | --- | --- | --- | --- | --- | --- | --- | --- | --- | --- | --- | --- | --- | --- | --- | --- | --- | --- | --- | --- | --- | --- | 0 | 0 | #DIV/0! | #DIV/0! | 0 | 0 | 0 | 0 | 0 | #VALUE! | #DIV/0! | #DIV/0! | 0 | 0 | 0 | 0 | 0 | #VALUE! | #DIV/0! | #DIV/0! | 0 | 0 | 0 | 0 | #DIV/0! | 0 | #DIV/0! | 0 | #DIV/0! | #DIV/0! | #DIV/0! | #DIV/0! | 0 | 50 | [6 empty] | HSS3x1x1/8 | 0.817 | 0.138
[21 empty] | 51 | --- | --- | --- | --- | --- | --- | --- | --- | --- | --- | --- | --- | --- | --- | --- | --- | --- | --- | --- | --- | --- | --- | --- | --- | --- | --- | --- | --- | --- | --- | --- | --- | --- | --- | --- | --- | --- | --- | --- | --- | --- | --- | --- | --- | --- | --- | --- | --- | --- | --- | --- | --- | --- | --- | --- | --- | --- | --- | --- | --- | --- | --- | --- | --- | --- | --- | --- | --- | --- | --- | --- | --- | 0 | 0 | #DIV/0! | #DIV/0! | 0 | 0 | #DIV/0! | #DIV/0! | 0 | #VALUE! | #DIV/0! | #DIV/0! | 0 | 0 | 0 | 0 | 0 | #VALUE! | #DIV/0! | #DIV/0! | 0 | 0 | #DIV/0! | #DIV/0! | #DIV/0! | 0 | #DIV/0! | 0 | #DIV/0! | #DIV/0! | #DIV/0! | #DIV/0! | 1e-10 | 51 | [6 empty] | HSS2.5x1.5x1/4 | 1.03 | 0.449
[21 empty] | User x1 | --- | --- | --- | --- | --- | --- | --- | --- | --- | --- | --- | --- | --- | --- | --- | --- | --- | --- | --- | --- | --- | --- | --- | --- | --- | --- | --- | --- | --- | --- | --- | --- | --- | --- | --- | --- | --- | --- | --- | --- | --- | --- | --- | --- | --- | --- | --- | --- | --- | --- | --- | --- | --- | --- | --- | --- | --- | --- | --- | --- | --- | --- | --- | --- | --- | --- | --- | --- | --- | --- | --- | --- | 0 | 0 | #DIV/0! | #DIV/0! | 0 | 0 | #DIV/0! | #DIV/0! | 0 | #VALUE! | #DIV/0! | #DIV/0! | 0 | #VALUE! | #DIV/0! | #DIV/0! | 0 | #VALUE! | #DIV/0! | #DIV/0! | 0 | #VALUE! | #DIV/0! | #DIV/0! | #DIV/0! | 0 | #DIV/0! | 0 | #DIV/0! | #DIV/0! | #DIV/0! | #DIV/0! | 1e-09 | 52 | [6 empty] | HSS2.5x1.5x3/16 | 0.882 | 0.39
[21 empty] | User x2 | --- | --- | --- | --- | --- | --- | --- | --- | --- | --- | --- | --- | --- | --- | --- | --- | --- | --- | --- | --- | --- | --- | --- | --- | --- | --- | --- | --- | --- | --- | --- | --- | --- | --- | --- | --- | --- | --- | --- | --- | --- | --- | --- | --- | --- | --- | --- | --- | --- | --- | --- | --- | --- | --- | --- | --- | --- | --- | --- | --- | --- | --- | --- | --- | --- | --- | --- | --- | --- | --- | --- | --- | 0 | 0 | #DIV/0! | #DIV/0! | 0 | 0 | #DIV/0! | #DIV/0! | 0 | #VALUE! | #DIV/0! | #DIV/0! | 0 | #VALUE! | #DIV/0! | #DIV/0! | 0 | #VALUE! | #DIV/0! | #DIV/0! | 0 | #VALUE! | #DIV/0! | #DIV/0! | #DIV/0! | 0 | #DIV/0! | 0 | #DIV/0! | #DIV/0! | #DIV/0! | #DIV/0! | 1e-09 | 53 | [6 empty] | HSS2.5x1.5x1/8 | 0.668 | 0.3
[21 empty] | x=a1 for P1 | --- | --- | --- | --- | --- | --- | --- | --- | --- | --- | --- | --- | --- | --- | --- | --- | --- | --- | --- | --- | --- | --- | --- | --- | --- | --- | --- | --- | --- | --- | --- | --- | --- | --- | --- | --- | --- | --- | --- | --- | --- | --- | --- | --- | --- | --- | --- | --- | --- | --- | --- | --- | --- | --- | --- | --- | --- | --- | --- | --- | --- | --- | --- | --- | --- | --- | --- | --- | --- | --- | --- | --- | 0 | 0 | #DIV/0! | #DIV/0! | 0 | 0 | #DIV/0! | #DIV/0! | 0 | #VALUE! | #DIV/0! | #DIV/0! | 0 | #VALUE! | #DIV/0! | #DIV/0! | 0 | #VALUE! | #DIV/0! | #DIV/0! | 0 | #VALUE! | #DIV/0! | #DIV/0! | #DIV/0! | 0 | #DIV/0! | 0 | #DIV/0! | #DIV/0! | #DIV/0! | #DIV/0! | 1e-09 | 54 | [6 empty] | HSS2x1.5x3/16 | 0.495 | 0.313
[21 empty] | x=a2 for P2 | --- | --- | --- | --- | --- | --- | --- | --- | --- | --- | --- | --- | --- | --- | --- | --- | --- | --- | --- | --- | --- | --- | --- | --- | --- | --- | --- | --- | --- | --- | --- | --- | --- | --- | --- | --- | --- | --- | --- | --- | --- | --- | --- | --- | --- | --- | --- | --- | --- | --- | --- | --- | --- | --- | --- | --- | --- | --- | --- | --- | --- | --- | --- | --- | --- | --- | --- | --- | --- | --- | --- | --- | 0 | 0 | #DIV/0! | #DIV/0! | 0 | 0 | #DIV/0! | #DIV/0! | 0 | #VALUE! | #DIV/0! | #DIV/0! | 0 | #VALUE! | #DIV/0! | #DIV/0! | 0 | #VALUE! | #DIV/0! | #DIV/0! | 0 | #VALUE! | #DIV/0! | #DIV/0! | #DIV/0! | 0 | #DIV/0! | 0 | #DIV/0! | #DIV/0! | #DIV/0! | #DIV/0! | 1e-09 | 55 | [6 empty] | HSS2x1x3/16 | 0.35 | 0.112
[21 empty] | x=a3 for P3 | --- | --- | --- | --- | --- | --- | --- | --- | --- | --- | --- | --- | --- | --- | --- | --- | --- | --- | --- | --- | --- | --- | --- | --- | --- | --- | --- | --- | --- | --- | --- | --- | --- | --- | --- | --- | --- | --- | --- | --- | --- | --- | --- | --- | --- | --- | --- | --- | --- | --- | --- | --- | --- | --- | --- | --- | --- | --- | --- | --- | --- | --- | --- | --- | --- | --- | --- | --- | --- | --- | --- | --- | 0 | 0 | #DIV/0! | #DIV/0! | 0 | 0 | #DIV/0! | #DIV/0! | 0 | #VALUE! | #DIV/0! | #DIV/0! | 0 | #VALUE! | #DIV/0! | #DIV/0! | 0 | #VALUE! | #DIV/0! | #DIV/0! | 0 | #VALUE! | #DIV/0! | #DIV/0! | #DIV/0! | 0 | #DIV/0! | 0 | #DIV/0! | #DIV/0! | #DIV/0! | #DIV/0! | 1e-09 | 56 | [6 empty] | HSS2x1x1/8 | 0.28 | 0.0922
[21 empty] | x=a4 for P4 | --- | --- | --- | --- | --- | --- | --- | --- | --- | --- | --- | --- | --- | --- | --- | --- | --- | --- | --- | --- | --- | --- | --- | --- | --- | --- | --- | --- | --- | --- | --- | --- | --- | --- | --- | --- | --- | --- | --- | --- | --- | --- | --- | --- | --- | --- | --- | --- | --- | --- | --- | --- | --- | --- | --- | --- | --- | --- | --- | --- | --- | --- | --- | --- | --- | --- | --- | --- | --- | --- | --- | --- | 0 | 0 | #DIV/0! | #DIV/0! | 0 | 0 | #DIV/0! | #DIV/0! | 0 | #VALUE! | #DIV/0! | #DIV/0! | 0 | #VALUE! | #DIV/0! | #DIV/0! | 0 | #VALUE! | #DIV/0! | #DIV/0! | 0 | #VALUE! | #DIV/0! | #DIV/0! | #DIV/0! | 0 | #DIV/0! | 0 | #DIV/0! | #DIV/0! | #DIV/0! | #DIV/0! | 1e-09 | 57
[21 empty] | x=a5 for P5 | --- | --- | --- | --- | --- | --- | --- | --- | --- | --- | --- | --- | --- | --- | --- | --- | --- | --- | --- | --- | --- | --- | --- | --- | --- | --- | --- | --- | --- | --- | --- | --- | --- | --- | --- | --- | --- | --- | --- | --- | --- | --- | --- | --- | --- | --- | --- | --- | --- | --- | --- | --- | --- | --- | --- | --- | --- | --- | --- | --- | --- | --- | --- | --- | --- | --- | --- | --- | --- | --- | --- | --- | 0 | 0 | #DIV/0! | #DIV/0! | 0 | 0 | #DIV/0! | #DIV/0! | 0 | #VALUE! | #DIV/0! | #DIV/0! | 0 | #VALUE! | #DIV/0! | #DIV/0! | 0 | #VALUE! | #DIV/0! | #DIV/0! | 0 | #VALUE! | #DIV/0! | #DIV/0! | #DIV/0! | 0 | #DIV/0! | 0 | #DIV/0! | #DIV/0! | #DIV/0! | #DIV/0! | 1e-09 | 58
[21 empty] | x=a6 for P6 | --- | --- | --- | --- | --- | --- | --- | --- | --- | --- | --- | --- | --- | --- | --- | --- | --- | --- | --- | --- | --- | --- | --- | --- | --- | --- | --- | --- | --- | --- | --- | --- | --- | --- | --- | --- | --- | --- | --- | --- | --- | --- | --- | --- | --- | --- | --- | --- | --- | --- | --- | --- | --- | --- | --- | --- | --- | --- | --- | --- | --- | --- | --- | --- | --- | --- | --- | --- | --- | --- | --- | --- | 0 | 0 | #DIV/0! | #DIV/0! | 0 | 0 | #DIV/0! | #DIV/0! | 0 | #VALUE! | #DIV/0! | #DIV/0! | 0 | #VALUE! | #DIV/0! | #DIV/0! | 0 | #VALUE! | #DIV/0! | #DIV/0! | 0 | #VALUE! | #DIV/0! | #DIV/0! | #DIV/0! | 0 | #DIV/0! | 0 | #DIV/0! | #DIV/0! | #DIV/0! | #DIV/0! | 1e-09 | 59
[21 empty] | x=a7 for P7 | --- | --- | --- | --- | --- | --- | --- | --- | --- | --- | --- | --- | --- | --- | --- | --- | --- | --- | --- | --- | --- | --- | --- | --- | --- | --- | --- | --- | --- | --- | --- | --- | --- | --- | --- | --- | --- | --- | --- | --- | --- | --- | --- | --- | --- | --- | --- | --- | --- | --- | --- | --- | --- | --- | --- | --- | --- | --- | --- | --- | --- | --- | --- | --- | --- | --- | --- | --- | --- | --- | --- | --- | 0 | 0 | #DIV/0! | #DIV/0! | 0 | 0 | #DIV/0! | #DIV/0! | 0 | #VALUE! | #DIV/0! | #DIV/0! | 0 | #VALUE! | #DIV/0! | #DIV/0! | 0 | #VALUE! | #DIV/0! | #DIV/0! | 0 | #VALUE! | #DIV/0! | #DIV/0! | #DIV/0! | 0 | #DIV/0! | 0 | #DIV/0! | #DIV/0! | #DIV/0! | #DIV/0! | 1e-09 | 60
[21 empty] | x=a8 for P8 | --- | --- | --- | --- | --- | --- | --- | --- | --- | --- | --- | --- | --- | --- | --- | --- | --- | --- | --- | --- | --- | --- | --- | --- | --- | --- | --- | --- | --- | --- | --- | --- | --- | --- | --- | --- | --- | --- | --- | --- | --- | --- | --- | --- | --- | --- | --- | --- | --- | --- | --- | --- | --- | --- | --- | --- | --- | --- | --- | --- | --- | --- | --- | --- | --- | --- | --- | --- | --- | --- | --- | --- | 0 | 0 | #DIV/0! | #DIV/0! | 0 | 0 | #DIV/0! | #DIV/0! | 0 | #VALUE! | #DIV/0! | #DIV/0! | 0 | #VALUE! | #DIV/0! | #DIV/0! | 0 | #VALUE! | #DIV/0! | #DIV/0! | 0 | #VALUE! | #DIV/0! | #DIV/0! | #DIV/0! | 0 | #DIV/0! | 0 | #DIV/0! | #DIV/0! | #DIV/0! | #DIV/0! | 1e-09 | 61
[21 empty] | x=a9 for P9 | --- | --- | --- | --- | --- | --- | --- | --- | --- | --- | --- | --- | --- | --- | --- | --- | --- | --- | --- | --- | --- | --- | --- | --- | --- | --- | --- | --- | --- | --- | --- | --- | --- | --- | --- | --- | --- | --- | --- | --- | --- | --- | --- | --- | --- | --- | --- | --- | --- | --- | --- | --- | --- | --- | --- | --- | --- | --- | --- | --- | --- | --- | --- | --- | --- | --- | --- | --- | --- | --- | --- | --- | 0 | 0 | #DIV/0! | #DIV/0! | 0 | 0 | #DIV/0! | #DIV/0! | 0 | #VALUE! | #DIV/0! | #DIV/0! | 0 | #VALUE! | #DIV/0! | #DIV/0! | 0 | #VALUE! | #DIV/0! | #DIV/0! | 0 | #VALUE! | #DIV/0! | #DIV/0! | #DIV/0! | 0 | #DIV/0! | 0 | #DIV/0! | #DIV/0! | #DIV/0! | #DIV/0! | 1e-09 | 62
[21 empty] | x=a10 for P10 | --- | --- | --- | --- | --- | --- | --- | --- | --- | --- | --- | --- | --- | --- | --- | --- | --- | --- | --- | --- | --- | --- | --- | --- | --- | --- | --- | --- | --- | --- | --- | --- | --- | --- | --- | --- | --- | --- | --- | --- | --- | --- | --- | --- | --- | --- | --- | --- | --- | --- | --- | --- | --- | --- | --- | --- | --- | --- | --- | --- | --- | --- | --- | --- | --- | --- | --- | --- | --- | --- | --- | --- | 0 | 0 | #DIV/0! | #DIV/0! | 0 | 0 | #DIV/0! | #DIV/0! | 0 | #VALUE! | #DIV/0! | #DIV/0! | 0 | #VALUE! | #DIV/0! | #DIV/0! | 0 | #VALUE! | #DIV/0! | #DIV/0! | 0 | #VALUE! | #DIV/0! | #DIV/0! | #DIV/0! | 0 | #DIV/0! | 0 | #DIV/0! | #DIV/0! | #DIV/0! | #DIV/0! | 1e-09 | 63
[21 empty] | x=a11 for P11 | --- | --- | --- | --- | --- | --- | --- | --- | --- | --- | --- | --- | --- | --- | --- | --- | --- | --- | --- | --- | --- | --- | --- | --- | --- | --- | --- | --- | --- | --- | --- | --- | --- | --- | --- | --- | --- | --- | --- | --- | --- | --- | --- | --- | --- | --- | --- | --- | --- | --- | --- | --- | --- | --- | --- | --- | --- | --- | --- | --- | --- | --- | --- | --- | --- | --- | --- | --- | --- | --- | --- | --- | 0 | 0 | #DIV/0! | #DIV/0! | 0 | 0 | #DIV/0! | #DIV/0! | 0 | #VALUE! | #DIV/0! | #DIV/0! | 0 | #VALUE! | #DIV/0! | #DIV/0! | 0 | #VALUE! | #DIV/0! | #DIV/0! | 0 | #VALUE! | #DIV/0! | #DIV/0! | #DIV/0! | 0 | #DIV/0! | 0 | #DIV/0! | #DIV/0! | #DIV/0! | #DIV/0! | 1e-09 | 64
[21 empty] | x=a12 for P12 | --- | --- | --- | --- | --- | --- | --- | --- | --- | --- | --- | --- | --- | --- | --- | --- | --- | --- | --- | --- | --- | --- | --- | --- | --- | --- | --- | --- | --- | --- | --- | --- | --- | --- | --- | --- | --- | --- | --- | --- | --- | --- | --- | --- | --- | --- | --- | --- | --- | --- | --- | --- | --- | --- | --- | --- | --- | --- | --- | --- | --- | --- | --- | --- | --- | --- | --- | --- | --- | --- | --- | --- | 0 | 0 | #DIV/0! | #DIV/0! | 0 | 0 | #DIV/0! | #DIV/0! | 0 | #VALUE! | #DIV/0! | #DIV/0! | 0 | #VALUE! | #DIV/0! | #DIV/0! | 0 | #VALUE! | #DIV/0! | #DIV/0! | 0 | #VALUE! | #DIV/0! | #DIV/0! | #DIV/0! | 0 | #DIV/0! | 0 | #DIV/0! | #DIV/0! | #DIV/0! | #DIV/0! | 1e-09 | 65
[21 empty] | x=a13 for P13 | --- | --- | --- | --- | --- | --- | --- | --- | --- | --- | --- | --- | --- | --- | --- | --- | --- | --- | --- | --- | --- | --- | --- | --- | --- | --- | --- | --- | --- | --- | --- | --- | --- | --- | --- | --- | --- | --- | --- | --- | --- | --- | --- | --- | --- | --- | --- | --- | --- | --- | --- | --- | --- | --- | --- | --- | --- | --- | --- | --- | --- | --- | --- | --- | --- | --- | --- | --- | --- | --- | --- | --- | 0 | 0 | #DIV/0! | #DIV/0! | 0 | 0 | #DIV/0! | #DIV/0! | 0 | #VALUE! | #DIV/0! | #DIV/0! | 0 | #VALUE! | #DIV/0! | #DIV/0! | 0 | #VALUE! | #DIV/0! | #DIV/0! | 0 | #VALUE! | #DIV/0! | #DIV/0! | #DIV/0! | 0 | #DIV/0! | 0 | #DIV/0! | #DIV/0! | #DIV/0! | #DIV/0! | 1e-09 | 66
[21 empty] | x=a14 for P14 | --- | --- | --- | --- | --- | --- | --- | --- | --- | --- | --- | --- | --- | --- | --- | --- | --- | --- | --- | --- | --- | --- | --- | --- | --- | --- | --- | --- | --- | --- | --- | --- | --- | --- | --- | --- | --- | --- | --- | --- | --- | --- | --- | --- | --- | --- | --- | --- | --- | --- | --- | --- | --- | --- | --- | --- | --- | --- | --- | --- | --- | --- | --- | --- | --- | --- | --- | --- | --- | --- | --- | --- | 0 | 0 | #DIV/0! | #DIV/0! | 0 | 0 | #DIV/0! | #DIV/0! | 0 | #VALUE! | #DIV/0! | #DIV/0! | 0 | #VALUE! | #DIV/0! | #DIV/0! | 0 | #VALUE! | #DIV/0! | #DIV/0! | 0 | #VALUE! | #DIV/0! | #DIV/0! | #DIV/0! | 0 | #DIV/0! | 0 | #DIV/0! | #DIV/0! | #DIV/0! | #DIV/0! | 1e-09 | 67
[21 empty] | x=a15 for P15 | --- | --- | --- | --- | --- | --- | --- | --- | --- | --- | --- | --- | --- | --- | --- | --- | --- | --- | --- | --- | --- | --- | --- | --- | --- | --- | --- | --- | --- | --- | --- | --- | --- | --- | --- | --- | --- | --- | --- | --- | --- | --- | --- | --- | --- | --- | --- | --- | --- | --- | --- | --- | --- | --- | --- | --- | --- | --- | --- | --- | --- | --- | --- | --- | --- | --- | --- | --- | --- | --- | --- | --- | 0 | 0 | #DIV/0! | #DIV/0! | 0 | 0 | #DIV/0! | #DIV/0! | 0 | #VALUE! | #DIV/0! | #DIV/0! | 0 | #VALUE! | #DIV/0! | #DIV/0! | 0 | #VALUE! | #DIV/0! | #DIV/0! | 0 | #VALUE! | #DIV/0! | #DIV/0! | #DIV/0! | 0 | #DIV/0! | 0 | #DIV/0! | #DIV/0! | #DIV/0! | #DIV/0! | 1e-09 | 68
[21 empty] | x=c1 for M1 | --- | --- | --- | --- | --- | --- | --- | --- | --- | --- | --- | --- | --- | --- | --- | --- | --- | --- | --- | --- | --- | --- | --- | --- | --- | --- | --- | --- | --- | --- | --- | --- | --- | --- | --- | --- | --- | --- | --- | --- | --- | --- | --- | --- | --- | --- | --- | --- | --- | --- | --- | --- | --- | --- | --- | --- | --- | --- | --- | --- | --- | --- | --- | --- | --- | --- | --- | --- | --- | --- | --- | --- | 0 | 0 | #DIV/0! | #DIV/0! | 0 | 0 | #DIV/0! | #DIV/0! | 0 | #VALUE! | #DIV/0! | #DIV/0! | 0 | #VALUE! | #DIV/0! | #DIV/0! | 0 | #VALUE! | #DIV/0! | #DIV/0! | 0 | #VALUE! | #DIV/0! | #DIV/0! | #DIV/0! | 0 | #DIV/0! | 0 | #DIV/0! | #DIV/0! | #DIV/0! | #DIV/0! | 1e-09 | 69
[21 empty] | x=c2 for M2 | --- | --- | --- | --- | --- | --- | --- | --- | --- | --- | --- | --- | --- | --- | --- | --- | --- | --- | --- | --- | --- | --- | --- | --- | --- | --- | --- | --- | --- | --- | --- | --- | --- | --- | --- | --- | --- | --- | --- | --- | --- | --- | --- | --- | --- | --- | --- | --- | --- | --- | --- | --- | --- | --- | --- | --- | --- | --- | --- | --- | --- | --- | --- | --- | --- | --- | --- | --- | --- | --- | --- | --- | 0 | 0 | #DIV/0! | #DIV/0! | 0 | 0 | #DIV/0! | #DIV/0! | 0 | #VALUE! | #DIV/0! | #DIV/0! | 0 | #VALUE! | #DIV/0! | #DIV/0! | 0 | #VALUE! | #DIV/0! | #DIV/0! | 0 | #VALUE! | #DIV/0! | #DIV/0! | #DIV/0! | 0 | #DIV/0! | 0 | #DIV/0! | #DIV/0! | #DIV/0! | #DIV/0! | 1e-09 | 70
[21 empty] | x=c3 for M3 | --- | --- | --- | --- | --- | --- | --- | --- | --- | --- | --- | --- | --- | --- | --- | --- | --- | --- | --- | --- | --- | --- | --- | --- | --- | --- | --- | --- | --- | --- | --- | --- | --- | --- | --- | --- | --- | --- | --- | --- | --- | --- | --- | --- | --- | --- | --- | --- | --- | --- | --- | --- | --- | --- | --- | --- | --- | --- | --- | --- | --- | --- | --- | --- | --- | --- | --- | --- | --- | --- | --- | --- | 0 | 0 | #DIV/0! | #DIV/0! | 0 | 0 | #DIV/0! | #DIV/0! | 0 | #VALUE! | #DIV/0! | #DIV/0! | 0 | #VALUE! | #DIV/0! | #DIV/0! | 0 | #VALUE! | #DIV/0! | #DIV/0! | 0 | #VALUE! | #DIV/0! | #DIV/0! | #DIV/0! | 0 | #DIV/0! | 0 | #DIV/0! | #DIV/0! | #DIV/0! | #DIV/0! | 1e-09 | 71
[21 empty] | x=c4 for M4 | --- | --- | --- | --- | --- | --- | --- | --- | --- | --- | --- | --- | --- | --- | --- | --- | --- | --- | --- | --- | --- | --- | --- | --- | --- | --- | --- | --- | --- | --- | --- | --- | --- | --- | --- | --- | --- | --- | --- | --- | --- | --- | --- | --- | --- | --- | --- | --- | --- | --- | --- | --- | --- | --- | --- | --- | --- | --- | --- | --- | --- | --- | --- | --- | --- | --- | --- | --- | --- | --- | --- | --- | 0 | 0 | #DIV/0! | #DIV/0! | 0 | 0 | #DIV/0! | #DIV/0! | 0 | #VALUE! | #DIV/0! | #DIV/0! | 0 | #VALUE! | #DIV/0! | #DIV/0! | 0 | #VALUE! | #DIV/0! | #DIV/0! | 0 | #VALUE! | #DIV/0! | #DIV/0! | #DIV/0! | 0 | #DIV/0! | 0 | #DIV/0! | #DIV/0! | #DIV/0! | #DIV/0! | 1e-09 | 72
[21 empty] | x for Vx=0(1) | --- | --- | --- | --- | --- | --- | --- | --- | --- | --- | --- | --- | --- | --- | --- | --- | --- | --- | --- | --- | --- | --- | --- | --- | --- | --- | --- | --- | --- | --- | --- | --- | --- | --- | --- | --- | --- | --- | --- | --- | --- | --- | --- | --- | --- | --- | --- | --- | --- | --- | --- | --- | --- | --- | --- | --- | --- | --- | --- | --- | --- | --- | --- | --- | --- | --- | --- | --- | --- | --- | --- | --- | 0 | 0 | #DIV/0! | #DIV/0! | #DIV/0! | #DIV/0! | #DIV/0! | #DIV/0! | 0 | #VALUE! | #DIV/0! | #DIV/0! | #DIV/0! | #DIV/0! | #DIV/0! | #DIV/0! | 0 | #VALUE! | #DIV/0! | #DIV/0! | #DIV/0! | #DIV/0! | #DIV/0! | #DIV/0! | #DIV/0! | 0 | #DIV/0! | 0 | #DIV/0! | #DIV/0! | #DIV/0! | #DIV/0! | #DIV/0! | 73
[21 empty] | x for qx=0(1) | --- | --- | --- | --- | --- | --- | --- | --- | --- | --- | --- | --- | --- | --- | --- | --- | --- | --- | --- | --- | --- | --- | --- | --- | --- | --- | --- | --- | --- | --- | --- | --- | --- | --- | --- | --- | --- | --- | --- | --- | --- | --- | --- | --- | --- | --- | --- | --- | --- | --- | --- | --- | --- | --- | --- | --- | --- | --- | --- | --- | --- | --- | --- | --- | --- | --- | --- | --- | --- | --- | --- | --- | 0 | 0 | #DIV/0! | #DIV/0! | #DIV/0! | #DIV/0! | #DIV/0! | #DIV/0! | 0 | #VALUE! | #DIV/0! | #DIV/0! | #DIV/0! | #DIV/0! | #DIV/0! | #DIV/0! | 0 | #VALUE! | #DIV/0! | #DIV/0! | #DIV/0! | #DIV/0! | #DIV/0! | #DIV/0! | #DIV/0! | 0 | #DIV/0! | 0 | #DIV/0! | #DIV/0! | #DIV/0! | #DIV/0! | #DIV/0! | 74
[21 empty] | x for Vx=0(2) | --- | --- | --- | --- | --- | --- | --- | --- | --- | --- | --- | --- | --- | --- | --- | --- | --- | --- | --- | --- | --- | --- | --- | --- | --- | --- | --- | --- | --- | --- | --- | --- | --- | --- | --- | --- | --- | --- | --- | --- | --- | --- | --- | --- | --- | --- | --- | --- | --- | --- | --- | --- | --- | --- | --- | --- | --- | --- | --- | --- | --- | --- | --- | --- | --- | --- | --- | --- | --- | --- | --- | --- | 0 | 0 | #DIV/0! | #DIV/0! | #DIV/0! | #DIV/0! | #DIV/0! | #DIV/0! | 0 | #VALUE! | #DIV/0! | #DIV/0! | #DIV/0! | #DIV/0! | #DIV/0! | #DIV/0! | 0 | #VALUE! | #DIV/0! | #DIV/0! | #DIV/0! | #DIV/0! | #DIV/0! | #DIV/0! | #DIV/0! | 0 | #DIV/0! | 0 | #DIV/0! | #DIV/0! | #DIV/0! | #DIV/0! | #DIV/0! | 75
[21 empty] | x for qx=0(2) | --- | --- | --- | --- | --- | --- | --- | --- | --- | --- | --- | --- | --- | --- | --- | --- | --- | --- | --- | --- | --- | --- | --- | --- | --- | --- | --- | --- | --- | --- | --- | --- | --- | --- | --- | --- | --- | --- | --- | --- | --- | --- | --- | --- | --- | --- | --- | --- | --- | --- | --- | --- | --- | --- | --- | --- | --- | --- | --- | --- | --- | --- | --- | --- | --- | --- | --- | --- | --- | --- | --- | --- | 0 | 0 | #DIV/0! | #DIV/0! | #DIV/0! | #DIV/0! | #DIV/0! | #DIV/0! | 0 | #VALUE! | #DIV/0! | #DIV/0! | #DIV/0! | #DIV/0! | #DIV/0! | #DIV/0! | 0 | #VALUE! | #DIV/0! | #DIV/0! | #DIV/0! | #DIV/0! | #DIV/0! | #DIV/0! | #DIV/0! | 0 | #DIV/0! | 0 | #DIV/0! | #DIV/0! | #DIV/0! | #DIV/0! | #DIV/0! | 76
Span #5 End Shears and End Moments:
[21 empty] | Summary of Maximum Positive Span Moments: | [101 empty] | VL = | #DIV/0! | VR = | #DIV/0!
[21 empty] | +M(max) = | Loading Functions Evaluated at x = L FvL: 28.125; Loading Functions Evaluated at x = L FmL: ft-kips; Loading Functions Evaluated at x = L FqL: x =; Loading Functions Evaluated at x = L FDL: 7.5; Loading Functions Evaluated at x Fvx: ft.; Loading Functions Evaluated at x Fmx: Span #1 | [13 empty] | ML = | #DIV/0! | MR = | #DIV/0!
[21 empty] | +M(max) = | Loading Functions Evaluated at x = L FvL: 28.125; Loading Functions Evaluated at x = L FmL: ft-kips; Loading Functions Evaluated at x = L FqL: x =; Loading Functions Evaluated at x = L FDL: 12.5; Loading Functions Evaluated at x Fvx: ft.; Loading Functions Evaluated at x Fmx: Span #2 | [13 empty] | Span #5 Max. Moments and Locations:
[21 empty] | +M(max) = | Loading Functions Evaluated at x = L FvL: ---; Loading Functions Evaluated at x = L FmL: ft-kips; Loading Functions Evaluated at x = L FqL: x =; Loading Functions Evaluated at x = L FDL: ---; Loading Functions Evaluated at x Fvx: ft.; Loading Functions Evaluated at x Fmx: Span #3 | [13 empty] | +M(max) = | #DIV/0! | x = | #DIV/0!
[21 empty] | +M(max) = | Loading Functions Evaluated at x = L FvL: ---; Loading Functions Evaluated at x = L FmL: ft-kips; Loading Functions Evaluated at x = L FqL: x =; Loading Functions Evaluated at x = L FDL: ---; Loading Functions Evaluated at x Fvx: ft.; Loading Functions Evaluated at x Fmx: Span #4 | [13 empty] | -M(max) = | #DIV/0! | x = | #DIV/0!
[21 empty] | +M(max) = | Loading Functions Evaluated at x = L FvL: ---; Loading Functions Evaluated at x = L FmL: ft-kips; Loading Functions Evaluated at x = L FqL: x =; Loading Functions Evaluated at x = L FDL: ---; Loading Functions Evaluated at x Fvx: ft.; Loading Functions Evaluated at x Fmx: Span #5 | [13 empty] | Span #5 Max. Deflections and Locations:
[123 empty] | -D(max) = | #DIV/0! | x = | #DIV/0!
[21 empty] | Summary of Maximum Negative Span Moments: | [101 empty] | +D(max) = | #DIV/0! | x = | #DIV/0!
[21 empty] | -M(max) = | Loading Functions Evaluated at x = L FvL: -50; Loading Functions Evaluated at x = L FmL: ft-kips; Loading Functions Evaluated at x = L FqL: x =; Loading Functions Evaluated at x = L FDL: 20; Loading Functions Evaluated at x Fvx: ft.; Loading Functions Evaluated at x Fmx: Span #1
[21 empty] | -M(max) = | Loading Functions Evaluated at x = L FvL: -50; Loading Functions Evaluated at x = L FmL: ft-kips; Loading Functions Evaluated at x = L FqL: x =; Loading Functions Evaluated at x = L FDL: 0; Loading Functions Evaluated at x Fvx: ft.; Loading Functions Evaluated at x Fmx: Span #2 | [13 empty] | M(max) = | #DIV/0! | D(max) = | #DIV/0! | #DIV/0!
[21 empty] | -M(max) = | Loading Functions Evaluated at x = L FvL: ---; Loading Functions Evaluated at x = L FmL: ft-kips; Loading Functions Evaluated at x = L FqL: x =; Loading Functions Evaluated at x = L FDL: ---; Loading Functions Evaluated at x Fvx: ft.; Loading Functions Evaluated at x Fmx: Span #3 | [17 empty] | ---
[21 empty] | -M(max) = | Loading Functions Evaluated at x = L FvL: ---; Loading Functions Evaluated at x = L FmL: ft-kips; Loading Functions Evaluated at x = L FqL: x =; Loading Functions Evaluated at x = L FDL: ---; Loading Functions Evaluated at x Fvx: ft.; Loading Functions Evaluated at x Fmx: Span #4 | [12 empty] | 1. Span #5 - Find where shear and slope pass through zero (Method #1):
[21 empty] | -M(max) = | Loading Functions Evaluated at x = L FvL: ---; Loading Functions Evaluated at x = L FmL: ft-kips; Loading Functions Evaluated at x = L FqL: x =; Loading Functions Evaluated at x = L FDL: ---; Loading Functions Evaluated at x Fvx: ft.; Loading Functions Evaluated at x Fmx: Span #5 | [13 empty] | Vx=0: |  | x for Vx=0: | Index
[123 empty] | #DIV/0! | kips | #DIV/0! | #DIV/0!
[21 empty] | Summary of Maximum Negative Span Deflections: | [101 empty] | #DIV/0! | kips | #DIV/0! | #DIV/0!
[21 empty] | -D(max) = | Loading Functions Evaluated at x = L FvL: -0.74944; Loading Functions Evaluated at x = L FmL: in.; Loading Functions Evaluated at x = L FqL: x =; Loading Functions Evaluated at x = L FDL: 8.4308; Loading Functions Evaluated at x Fvx: ft.; Loading Functions Evaluated at x Fmx: Span #1 | [15 empty] | Interpolating for Vx=0:
[21 empty] | -D(max) = | Loading Functions Evaluated at x = L FvL: -0.74944; Loading Functions Evaluated at x = L FmL: in.; Loading Functions Evaluated at x = L FqL: x =; Loading Functions Evaluated at x = L FDL: 11.5692; Loading Functions Evaluated at x Fvx: ft.; Loading Functions Evaluated at x Fmx: Span #2 | [15 empty] | #DIV/0! | ft.
[21 empty] | -D(max) = | Loading Functions Evaluated at x = L FvL: ---; Loading Functions Evaluated at x = L FmL: in.; Loading Functions Evaluated at x = L FqL: x =; Loading Functions Evaluated at x = L FDL: ---; Loading Functions Evaluated at x Fvx: ft.; Loading Functions Evaluated at x Fmx: Span #3
[21 empty] | -D(max) = | Loading Functions Evaluated at x = L FvL: ---; Loading Functions Evaluated at x = L FmL: in.; Loading Functions Evaluated at x = L FqL: x =; Loading Functions Evaluated at x = L FDL: ---; Loading Functions Evaluated at x Fvx: ft.; Loading Functions Evaluated at x Fmx: Span #4 | [13 empty] | qx=0: |  | x for qx=0: | Index
[21 empty] | -D(max) = | Loading Functions Evaluated at x = L FvL: ---; Loading Functions Evaluated at x = L FmL: in.; Loading Functions Evaluated at x = L FqL: x =; Loading Functions Evaluated at x = L FDL: ---; Loading Functions Evaluated at x Fvx: ft.; Loading Functions Evaluated at x Fmx: Span #5 | [13 empty] | #DIV/0! | deg. | #DIV/0! | #DIV/0!
[123 empty] | #DIV/0! | deg. | #DIV/0! | #DIV/0!
[21 empty] | Summary of Maximum Positive Span Deflections: | [103 empty] | Interpolating for qx=0:
[21 empty] | +D(max) = | Loading Functions Evaluated at x = L FvL: 1.4414e-10; Loading Functions Evaluated at x = L FmL: in.; Loading Functions Evaluated at x = L FqL: x =; Loading Functions Evaluated at x = L FDL: -1e-09; Loading Functions Evaluated at x Fvx: ft.; Loading Functions Evaluated at x Fmx: Span #1 | [15 empty] | #DIV/0! | ft.
[21 empty] | +D(max) = | Loading Functions Evaluated at x = L FvL: 1.4418e-11; Loading Functions Evaluated at x = L FmL: in.; Loading Functions Evaluated at x = L FqL: x =; Loading Functions Evaluated at x = L FDL: 20; Loading Functions Evaluated at x Fvx: ft.; Loading Functions Evaluated at x Fmx: Span #2
[21 empty] | +D(max) = | Loading Functions Evaluated at x = L FvL: ---; Loading Functions Evaluated at x = L FmL: in.; Loading Functions Evaluated at x = L FqL: x =; Loading Functions Evaluated at x = L FDL: ---; Loading Functions Evaluated at x Fvx: ft.; Loading Functions Evaluated at x Fmx: Span #3 | [12 empty] | 2. Span #5 - Find where shear and slope pass through zero (Method #2):
[21 empty] | +D(max) = | Loading Functions Evaluated at x = L FvL: ---; Loading Functions Evaluated at x = L FmL: in.; Loading Functions Evaluated at x = L FqL: x =; Loading Functions Evaluated at x = L FDL: ---; Loading Functions Evaluated at x Fvx: ft.; Loading Functions Evaluated at x Fmx: Span #4 | [13 empty] | Vx(n)*Vx(n+1) |  | qx(n)*qx(n+1) | (where: n=Index)
[21 empty] | +D(max) = | Loading Functions Evaluated at x = L FvL: ---; Loading Functions Evaluated at x = L FmL: in.; Loading Functions Evaluated at x = L FqL: x =; Loading Functions Evaluated at x = L FDL: ---; Loading Functions Evaluated at x Fvx: ft.; Loading Functions Evaluated at x Fmx: Span #5 | [13 empty] | #DIV/0! |  | #DIV/0!
[123 empty] | #DIV/0! |  | #DIV/0!
[123 empty] | #DIV/0! |  | #DIV/0!
[123 empty] | #DIV/0! |  | #DIV/0!
[123 empty] | #DIV/0! |  | #DIV/0!
[123 empty] | #DIV/0! |  | #DIV/0!
[123 empty] | #DIV/0! |  | #DIV/0!
[123 empty] | #DIV/0! |  | #DIV/0!
[123 empty] | #DIV/0! |  | #DIV/0!
[123 empty] | #DIV/0! |  | #DIV/0!
[123 empty] | #DIV/0! |  | #DIV/0!
[123 empty] | #DIV/0! |  | #DIV/0!
[123 empty] | #DIV/0! |  | #DIV/0!
[123 empty] | #DIV/0! |  | #DIV/0!
[123 empty] | #DIV/0! |  | #DIV/0!
[123 empty] | #DIV/0! |  | #DIV/0!
[123 empty] | #DIV/0! |  | #DIV/0!
[123 empty] | #DIV/0! |  | #DIV/0!
[123 empty] | #DIV/0! |  | #DIV/0!
[123 empty] | #DIV/0! |  | #DIV/0!
[123 empty] | #DIV/0! |  | #DIV/0!
[123 empty] | #DIV/0! |  | #DIV/0!
[123 empty] | #DIV/0! |  | #DIV/0!
[123 empty] | #DIV/0! |  | #DIV/0!
[123 empty] | #DIV/0! |  | #DIV/0!
[123 empty] | #DIV/0! |  | #DIV/0!
[123 empty] | #DIV/0! |  | #DIV/0!
[123 empty] | #DIV/0! |  | #DIV/0!
[123 empty] | #DIV/0! |  | #DIV/0!
[123 empty] | #DIV/0! |  | #DIV/0!
[123 empty] | #DIV/0! |  | #DIV/0!
[123 empty] | #DIV/0! |  | #DIV/0!
[123 empty] | #DIV/0! |  | #DIV/0!
[123 empty] | #DIV/0! |  | #DIV/0!
[123 empty] | #DIV/0! |  | #DIV/0!
[123 empty] | #DIV/0! |  | #DIV/0!
[123 empty] | #DIV/0! |  | #DIV/0!
[123 empty] | #DIV/0! |  | #DIV/0!
[123 empty] | #DIV/0! |  | #DIV/0!
[123 empty] | #DIV/0! |  | #DIV/0!
[123 empty] | #DIV/0! |  | #DIV/0!
[123 empty] | #DIV/0! |  | #DIV/0!
[123 empty] | #DIV/0! |  | #DIV/0!
[123 empty] | #DIV/0! |  | #DIV/0!
[123 empty] | #DIV/0! |  | #DIV/0!
[123 empty] | #DIV/0! |  | #DIV/0!
[123 empty] | #DIV/0! |  | #DIV/0!
[123 empty] | #DIV/0! |  | #DIV/0!
[123 empty] | #DIV/0! |  | #DIV/0!
[123 empty] | #DIV/0! |  | #DIV/0!
[123 empty] | Vx=0: |  | x for Vx=0: | Index
[123 empty] | #DIV/0! | kips | #DIV/0! | #DIV/0!
[123 empty] | #DIV/0! | kips | #DIV/0! | #DIV/0!
Interpolating for Vx=0:
[125 empty] | #DIV/0! | ft.
[123 empty] | qx=0: |  | x for qx=0: | Index
[123 empty] | #DIV/0! | deg. | #DIV/0! | #DIV/0!
[123 empty] | #DIV/0! | deg. | #DIV/0! | #DIV/0!
Interpolating for qx=0:
[125 empty] | #DIV/0! | ft.
Note on A17: Do not use "Space Bar" to clear contents of unused cells. "Highlight" those cells which are to be cleared and click on the Right Mouse Button and select "Clear Contents".
Note on A20: The full uniformly distributed load (kips/ft.), 'w', usually includes the self-weight of the beam for each span.
Note on A24: Up to 8 distributed loads per span may be input. These loads may be full or partial in length and may be varying in value (triangular or trapezoidal). Do not use "Space Bar" to clear contents of unused cells. "Highlight" those cells which are to be cleared and click on the Right Mouse Button and select "Clear Contents".
Note on A34: Up to 15 point (concentrated) loads per span may be input. Do not use "Space Bar" to clear contents of unused cells. "Highlight" those cells which are to be cleared and click on the Right Mouse Button and select "Clear Contents".
Note on A51: Up to 4 externally applied moments may be input. Do not use "Space Bar" to clear contents of unused cells. "Highlight" those cells which are to be cleared and click on the Right Mouse Button and select "Clear Contents".
Note on B24: 'b' is the distance from the left end of beam span #1 to the beginning (left side) of the distributed load. See Nomenclature illustration above.
Note on B34: 'a' is the distance from the left end of beam span #1 to the point load. See Nomenclature illustration above.
Note on B51: 'c' is the distance from the left end of beam span #1 to the applied moment. See Nomenclature illustration above.
Note on C24: 'wb' is the value of the distributed load at the beginning (left side) of the load. See Nomenclature illustration above.
Note on C57: For a beam with a cantilever at left end, input the total shear resulting from the loads on the cantilever portion. The value is positive (+) downward and negative (-) upward.
Note on D24: 'e' is the distance from the left end of beam span #1 to the end (right side) of the distributed load. See Nomenclature illustration above.
Note on D34: See Nomenclature illustration above.
Note on D51: The value of 'M' is positive (+) counterclockwise and negative (-) clockwise. See Nomenclature illustration above.
Note on E24: 'we' is the value of the distributed load at the end (right side) of the load. See Nomenclature illustration above.
Note on F24: 'b' is the distance from the left end of beam span #2 to the beginning (left side) of the distributed load. See Nomenclature illustration above.
Note on F34: 'a' is the distance from the left end of beam span #2 to the point load. See Nomenclature illustration above.
Note on F51: 'c' is the distance from the left end of beam span #2 to the applied moment. See Nomenclature illustration above.
Note on G24: 'wb' is the value of the distributed load at the beginning (left side) of the load. See Nomenclature illustration above.
Note on H24: 'e' is the distance from the left end of beam span #2 to the end (right side) of the distributed load. See Nomenclature illustration above.
Note on H34: The value of 'P' is positive (+) downward and negative (-) upward. See Nomenclature illustration above.
Note on H51: The value of 'M' is positive (+) counterclockwise and negative (-) clockwise. See Nomenclature illustration above.
Note on H57: For a beam with a cantilever at left end, input the total moment resulting from the loads on the cantilever portion. The value is positive (+) counterclockwise and negative (-) clockwise.
Note on I24: 'we' is the value of the distributed load at the end (right side) of the load. See Nomenclature illustration above.
Note on J24: 'b' is the distance from the left end of beam span #3 to the beginning (left side) of the distributed load. See Nomenclature illustration above.
Note on J34: 'a' is the distance from the left end of beam span #3 to the point load. See Nomenclature illustration above.
Note on J51: 'c' is the distance from the left end of beam span #3 to the applied moment. See Nomenclature illustration above.
Note on K24: 'wb' is the value of the distributed load at the beginning (left side) of the load. See Nomenclature illustration above.
Note on L24: 'e' is the distance from the left end of beam span #3 to the end (right side) of the distributed load. See Nomenclature illustration above.
Note on L34: The value of 'P' is positive (+) downward and negative (-) upward. See Nomenclature illustration above.
Note on L51: The value of 'M' is positive (+) counterclockwise and negative (-) clockwise. See Nomenclature illustration above.
Note on M24: 'we' is the value of the distributed load at the end (right side) of the load. See Nomenclature illustration above.
Note on N24: 'b' is the distance from the left end of beam span #4 to the beginning (left side) of the distributed load. See Nomenclature illustration above.
Note on N34: 'a' is the distance from the left end of beam span #4 to the point load. See Nomenclature illustration above.
Note on N51: 'c' is the distance from the left end of beam span #4 to the applied moment. See Nomenclature illustration above.
Note on N57: For a beam with a cantilever at right end, input the total shear resulting from the loads on the cantilever portion. The value is positive (+) downward and negative (-) upward.
Note on O24: 'wb' is the value of the distributed load at the beginning (left side) of the load. See Nomenclature illustration above.
Note on P24: 'e' is the distance from the left end of beam span #4 to the end (right side) of the distributed load. See Nomenclature illustration above.
Note on P34: The value of 'P' is positive (+) downward and negative (-) upward. See Nomenclature illustration above.
Note on P51: The value of 'M' is positive (+) counterclockwise and negative (-) clockwise. See Nomenclature illustration above.
Note on Q10: '+M(max)' is the maximum positive moment in beam. Positive (+) moment = tension in bottom of beam.
Note on Q11: '-M(max)' is the maximum negative moment in beam. Negative (-) moment = tension in top of beam.
Note on Q13: '-D(max)' is the maximum negative deflection in beam. Negative deflection is in downward direction.
Note on Q14: '+D(max)' is the maximum positive deflection in beam. Positive deflection is in upward direction.
Note on Q15: 'D(ratio)' is the absolute maximum deflection ratio and is calculated as follows: D(ratio) = L/n where: n = L*12/ABS(D(max))
Note on Q24: 'we' is the value of the distributed load at the end (right side) of the load. See Nomenclature illustration above.
Note on R24: 'b' is the distance from the left end of beam span #5 to the beginning (left side) of the distributed load. See Nomenclature illustration above.
Note on R34: 'a' is the distance from the left end of beam span #5 to the point load. See Nomenclature illustration above.
Note on R51: 'c' is the distance from the left end of beam span #5 to the applied moment. See Nomenclature illustration above.
Note on S24: 'wb' is the value of the distributed load at the beginning (left side) of the load. See Nomenclature illustration above.
Note on S57: For a beam with a cantilever at right end, input the total moment resulting from the loads on the cantilever portion. The value is positive (+) counterclockwise and negative (-) clockwise.
Note on T10: 'x' is the location of the maximum positive moment from left end of beam.
Note on T11: 'x' is the location of the maximum negative moment from left end of beam.
Note on T13: 'x' is the location of the maximum negative deflection from left end of beam.
Note on T14: 'x' is the location of the maximum positive deflection from left end of beam.
Note on T24: 'e' is the distance from the left end of beam span #5 to the end (right side) of the distributed load. See Nomenclature illustration above.
Note on T34: The value of 'P' is positive (+) downward and negative (-) upward. See Nomenclature illustration above.
Note on T51: The value of 'M' is positive (+) counterclockwise and negative (-) clockwise. See Nomenclature illustration above.
Note on U24: 'we' is the value of the distributed load at the end (right side) of the load. See Nomenclature illustration above.
Note on EK1: "BEAMANAL.xls" written by: Alex Tomanovich, P.E.
Note on EL16: Shear at distance = x1 from left end of span #1. Sign convention: positive (+) = upward.
Note on EL17: Moment at distance = x1 from left end of span #1. Sign convention: positive (+) = tension in bottom of beam.
Note on EL18: Slope (rotation) at distance = x1 from left end of span #1. Sign convention: positive (+) = counterclockwise.
Note on EL19: Deflection at distance = x1 from left end of span #1. Sign convention: positive (+) = upward.
Note on EL23: Shear at distance = x2 from left end of span #1. Sign convention: positive (+) = upward.
Note on EL24: Moment at distance = x2 from left end of span #1. Sign convention: positive (+) = tension in bottom of beam.
Note on EL25: Slope (rotation) at distance = x2 from left end of span #1. Sign convention: positive (+) = counterclockwise.
Note on EL26: Deflection at distance = x2 from left end of span #1. Sign convention: positive (+) = upward.
Note on EL29: 'x' is the distance from the left end (support #1) of the beam to the location considered.
Note on EM8: Do not use "Space Bar" to clear contents of unused cells. "Highlight" those cells which are to be cleared and click on the Right Mouse Button and select "Clear Contents".
Note on EM16: Shear at distance = x1 from left end of span #2. Sign convention: positive (+) = upward.
Note on EM17: Moment at distance = x1 from left end of span #2. Sign convention: positive (+) = tension in bottom of beam.
Note on EM18: Slope (rotation) at distance = x1 from left end of span #2. Sign convention: positive (+) = counterclockwise.
Note on EM19: Deflection at distance = x1 from left end of span #2. Sign convention: positive (+) = upward.
Note on EM23: Shear at distance = x2 from left end of span #2. Sign convention: positive (+) = upward.
Note on EM24: Moment at distance = x2 from left end of span #2. Sign convention: positive (+) = tension in bottom of beam.
Note on EM25: Slope (rotation) at distance = x2 from left end of span #2. Sign convention: positive (+) = counterclockwise.
Note on EM26: Deflection at distance = x2 from left end of span #2. Sign convention: positive (+) = upward.
Note on EM29: Shear at distance = x from left end (support #1) of beam. Sign convention: positive (+) = upward.
Note on EN16: Shear at distance = x1 from left end of span #3. Sign convention: positive (+) = upward.
Note on EN17: Moment at distance = x1 from left end of span #3. Sign convention: positive (+) = tension in bottom of beam.
Note on EN18: Slope (rotation) at distance = x1 from left end of span #3. Sign convention: positive (+) = counterclockwise.
Note on EN19: Deflection at distance = x1 from left end of span #3. Sign convention: positive (+) = upward.
Note on EN23: Shear at distance = x2 from left end of span #3. Sign convention: positive (+) = upward.
Note on EN24: Moment at distance = x2 from left end of span #3. Sign convention: positive (+) = tension in bottom of beam.
Note on EN25: Slope (rotation) at distance = x2 from left end of span #3. Sign convention: positive (+) = counterclockwise.
Note on EN26: Deflection at distance = x2 from left end of span #3. Sign convention: positive (+) = upward.
Note on EN29: Moment at distance = x from left end (support #1) of beam. Sign convention: positive (+) = tension in bottom of beam.
Note on EO4: Do not use "Space Bar" to clear contents of unused cells. "Highlight" those cells which are to be cleared and click on the Right Mouse Button and select "Clear Contents".
Note on EO16: Shear at distance = x1 from left end of span #4. Sign convention: positive (+) = upward.
Note on EO17: Moment at distance = x1 from left end of span #4. Sign convention: positive (+) = tension in bottom of beam.
Note on EO18: Slope (rotation) at distance = x1 from left end of span #4. Sign convention: positive (+) = counterclockwise.
Note on EO19: Deflection at distance = x1 from left end of span #4. Sign convention: positive (+) = upward.
Note on EO23: Shear at distance = x2 from left end of span #4. Sign convention: positive (+) = upward.
Note on EO24: Moment at distance = x2 from left end of span #4. Sign convention: positive (+) = tension in bottom of beam.
Note on EO25: Slope (rotation) at distance = x2 from left end of span #4. Sign convention: positive (+) = counterclockwise.
Note on EO26: Deflection at distance = x2 from left end of span #4. Sign convention: positive (+) = upward.
Note on EO29: Slope (rotation) at distance = x from left end (support #1) of beam. Sign convention: positive (+) = counterclockwise.
Note on EP16: Shear at distance = x1 from left end of span #5. Sign convention: positive (+) = upward.
Note on EP17: Moment at distance = x1 from left end of span #5. Sign convention: positive (+) = tension in bottom of beam.
Note on EP18: Slope (rotation) at distance = x1 from left end of span #5. Sign convention: positive (+) = counterclockwise.
Note on EP19: Deflection at distance = x1 from left end of span #5. Sign convention: positive (+) = upward.
Note on EP23: Shear at distance = x2 from left end of span #5. Sign convention: positive (+) = upward.
Note on EP24: Moment at distance = x2 from left end of span #5. Sign convention: positive (+) = tension in bottom of beam.
Note on EP25: Slope (rotation) at distance = x2 from left end of span #5. Sign convention: positive (+) = counterclockwise.
Note on EP26: Deflection at distance = x2 from left end of span #5. Sign convention: positive (+) = upward.
Note on EP29: Deflection at distance = x from left end (support #1) of beam. Sign convention: positive (+) = upward.
1
2
2
2
3
4
5
6