## DETAILED
DETAILED ESTIMATE
DETAILED ESTIMATE FOR THE PROPOSED NEW CONSTRUCTION OF RESIDENTIAL BUILDING (GROUND FLOOR ).
OWNER :
SI.No | DESCRIPTION OF WORK | Nos. | L (m) | B (m) | D (m) | QTY | REMARK
1 | Earth work excavation for hard soil in depth of 4'
including materials and labour charges etc
Foundation
| allround | 1 | 16.92 | 1.1 | 1.22 | 22.7066
| f/r steps | 2 | 1.42 | 1.6 | 0.3 | 1.3632
| add |  |  |  |  | 0.43
[5 empty] | Total | 24.4998 | Cu.m
2 | Sand filling for foundation/basement in pure river sand including materials & labour charges etc.
Foundation
| allround | 1 | 16.92 | 1.1 | 1.22 | 22.7066
| f/r steps | 2 | 1.42 | 1.6 | 0.15 | 0.6816
| Basement -bulding all | 1 | 4.77 | 2.77 | 0.8 | 10.5703
33.9586
| D/F-pcc | 1 | 16.92 | 1.1 | 0.15 | 2.7918
| D/F-rr footing 1 | 1 | 16.92 | 0.68 | 0.46 | 5.2926
| D/F-rr footing 2 | 1 | 16.92 | 0.45 | 0.46 | 3.5024
11.5868
22.3717
| add |  |  |  |  | 0.43
[5 empty] | Total | 22.8017 | Cu.m
3 | P.C.C 1:5:10 mix for foundation , 40mm metal graded including materials & labour charges etc.
Foundation
| allround | 1 | 16.92 | 1.1 | 0.15 | 2.7918
| f/r steps | 2 | 1.42 | 1.6 | 0.15 | 0.6816
| Basement -bulding all | 1 | 4.77 | 2.77 | 0.1 | 1.3213
| add |  |  |  |  | 0.11
[5 empty] | Total | 4.9047 | Cu.m
4 | R.C.C 1:2:4 for Beam, sunshade, loft, roof, using tor steel rods
&mild steel including materials & labour charges etc.
Foundation
| PB allround | 1 | 16.92 | 0.3 | 0.1 | 0.5076
| W-SILL SLAB | 2 | 1.68 | 0.23 | 0.05 | 0.03864
| LL ALLROUND | 1 | 16.92 | 0.23 | 0.15 | 0.58374
| W,D-SUNSHAD | 4 | 1.68 | 0.6 | 0.063 | 0.25402
| LOFT | 1 | 3 | 0.45 | 0.075 | 0.10125
| ROOF SLAB | 1 | 5.46 | 3.46 | 0.1 | 1.8892
| add |  |  |  |  | 0.03
[5 empty] | Total | 3.4044 | Cu.m
5 | CENTERING & SCAFFOLDING WORK using tor steel rods
&mild steel including materials & labour charges etc.
| w-sill slab | 2 | 1.68 |  | 0.05 | 0.168
| lb allround inside | 1 | 16 |  | 0.15 | 2.4
| lb allround out side | 1 | 17.84 |  | 0.15 | 2.676
| lb-w-bottom | 2 | 1.22 | 0.23 |  | 0.5612
| lb-md-bottom | 1 | 1.22 | 0.23 |  | 0.2806
| lb-d1-bottom | 1 | 0.91 | 0.23 |  | 0.2093
| w-sunshad-bottom | 2 | 1.68 | 0.6 |  | 2.016
| w-sunshad-3sides | 2 | 2.88 |  | 0.075 | 0.432
| d-sunshad-bottom | 2 | 1.68 | 0.6 |  | 2.016
| d-sunshad-3sides | 2 | 2.88 |  | 0.075 | 0.432
| loft bottom | 1 | 3 | 0.45 |  | 1.35
| loft 1side | 1 | 3 |  | 0.075 | 0.225
| ROOF SLAB | 1 | 5 | 3 |  | 15
| roOF SLAB 4sides | 1 | 17.84 |  | 0.1 | 1.784
29.5501
| D/F SUNSHAD SIDE | 4 | 1.68 |  | 0.075 | 0.504
| D/F LOFT SIDE | 1 | 3 |  | 0.075 | 0.225
0.729
28.8211
| add |  |  |  |  | 0.58
[5 empty] | Total | 29.4011 | Cu.m
REINFORCEMENT WORK
| PB | 1 | 0.51 | 60 |  | 30.6
| SILL SLAB+LB+LOFT+SUNSHAD | 1 | 0.98 | 60 |  | 58.8
| ROOF SLAB | 1 | 1.89 | 80 |  | 151.2
| ADD |  |  |  |  | 5.4
[6 empty] | 246 | KG
R.R. WORK
Foundation
| allround-F1 | 1 | 16.92 | 0.68 | 0.46 | 5.2926
| allround-F2 | 1 | 16.92 | 0.45 | 0.46 | 3.5024
| allround-F2 | 1 | 16.92 | 0.45 | 0.8 | 6.0912
| add |  |  |  |  | 0.21
[5 empty] | Total | 15.0962 | Cu.m
Brick work in c.m. 1:5 IN FOUNDATION with chamber bricks for erials & labour charges etc.
Foundation
| STEPS 1 | 2 | 1.5 | 1.22 | 0.15 | 0.549
| STEPS 2 | 2 | 1.25 | 1.22 | 0.15 | 0.4575
| STEPS 3 | 2 | 1 | 1.22 | 0.15 | 0.366
| STEPS 4 | 2 | 0.75 | 1.22 | 0.15 | 0.2745
| STEPS5 | 2 | 0.5 | 1.22 | 0.15 | 0.183
| STEPS 6 | 2 | 0.25 | 1.22 | 0.15 | 0.0915
| add |  |  |  |  | 0.08
[5 empty] | Total | 2.0015 | Cu.m
6 | Brick work in c.m. 1:5 with chamber bricks for superstructure including materials & labour charges etc.
Ground floor -
| ALLROUND | 1 | 16.92 | 0.23 | 3.05 | 11.8694
| parapet wall all round | 1 | 16.92 | 0.23 | 1.22 | 4.7478
16.6171
| D/F MD | 1 | 1.22 | 0.23 | 2.1 | 0.58926
| D/F D1 | 1 | 0.91 | 0.23 | 2.1 | 0.43953
| D/F W | 2 | 1.22 | 0.23 | 1.37 | 0.76884
| D/F LB | 1 | 16.92 | 0.23 | 0.15 | 0.58374
2.3814
14.2358
| add |  |  |  |  | 0.26
[5 empty] | Total | 14.4958 | Cu.m
6 | DPC
Ground floor -
| ALLROUND | 1 | 16.92 | 0.23 |  | 3.8916 | SQ.M
| add |  |  |  |  | 0.11
[5 empty] | Total | 4.0016 | SQ.M
7 | Plastering for all walls C.M 1:5 mix, 12mm thick thorouly inner &
outer including materials & labour charges etc
| inner wall allround | 1 | 16 |  | 3.05 | 48.8
| outer wall | 1 | 17.84 |  | 4.37 | 77.9608
| parapet inner | 1 | 16 |  | 1.22 | 19.52
| parapet top | 1 | 16.92 | 0.23 |  | 3.8916
| STEPS 1 side | 4 | 1.5 |  | 0.15 | 0.9
| STEPS 2 | 4 | 1.25 |  | 0.15 | 0.75
| STEPS 3 | 4 | 1 |  | 0.15 | 0.6
| STEPS 4 | 4 | 0.75 |  | 0.15 | 0.45
| STEPS5 | 4 | 0.5 |  | 0.15 | 0.3
| STEPS 6 | 4 | 0.25 |  | 0.15 | 0.15
| steps | 2 | 2.4 | 1.22 |  | 5.856
159.1784
| D/F MD | 1 | 1.22 |  | 2.1 | 2.562
| D/F D1 | 1 | 0.91 |  | 2.1 | 1.911
| D/F W | 2 | 1.22 |  | 1.37 | 3.3428
7.8158
151.3626
| add |  |  |  |  | 3.64
[5 empty] | Total | 155.0026 | Sq.m
8 | Plastering for ceiling in C.M 1:3 mix 10mm thick including materials & labour charges etc.
Ground floor
Roof slab
| - building | 1 | 5 | 3 |  | 15
| Loft bottom+top+side | 1 | 3 | 0.975 |  | 2.925
| Sunshad bottom +top+front | 4 | 1.68 | 1.25 |  | 8.4
| Sunshad l/r side | 8 | 0.6 |  | 0.075 | 0.36
| add |  |  |  |  | 0.81
[5 empty] | Total | 27.495 | Sq.m
9 | Tiles flooring using materials & labour charges etc.
Ground floor
| - building all | 1 | 5 | 3 |  | 15
| add |  |  |  |  | 0.5
[5 empty] | Total | 15.5 | Sq.m
10 | Weathering course concrete including materials & labour charges etc.
| - building all | 1 | 5 | 3 | 0.08 | 1.2
| - building allround | 1 | 16 | 0.2 | 0.08 | 0.256
| add |  |  |  |  | 0.04
[5 empty] | Total | 1.496 | Cu.m
10 | Weathering course tiles including materials & labour charges etc.
| - building all | 1 | 5 | 3 |  | 15
| - building allround | 1 | 16 | 0.2 |  | 3.2
| add |  |  |  |  | 0.4
[5 empty] | Total | 18.6 | Sq.m
11 | White wash for Inner & Outer including materials & labour charges etc.
| plastering wall inner + outer |  |  |  |  | 155
| plastering ceilling |  |  |  |  | 27.5
[6 empty] | 182.5 | Sq.m
11 | colour wash for Inner & Outer including materials & labour charges etc.
| plastering wall inner + outer |  |  |  |  | 155 | Sq.m
12 | Doors & Windows including materials & labour charges etc
L.S
13 | Electrical work including materials & labour charges etc
L.S
14 | Plumbing work including materials & labour charges etc
L.S
15 | Septic tank work including materials & labour charges etc
L.S
16 | Bore work arrangements including materials & labour charges etc
L.S
17 | Cupboard work arrangements including materials & labour charges etc
L.S
18 | Grill works
L.S
19 | Elevation item of work
L.S
20 | Miscellaneous items of work
L.S
ENGINEER

## DETAILED (2)
DETAILED ESTIMATE
DETAILED ESTIMATE FOR THE PROPOSED NEW CONSTRUCTION OF RESIDENTIAL BUILDING (GROUND FLOOR )
OWNER :
SI.No | DESCRIPTION OF WORK | Nos. | L (m) | B (m) | D (m) | QTY | REMARK
1 | Earth work excavation for hard soil in depth of 4'
including materials and labour charges etc
| Foundation | 4 | 1.2 | 1.2 | 1.22 | 7.0272
| PB1 | 2 | 4.03 | 0.4 | 0.5 | 1.612
| PB2 | 2 | 2.03 | 0.4 | 0.5 | 0.812
| f/r steps | 2 | 1.42 | 1.6 | 0.3 | 1.3632
| add |  |  |  |  | 0.43
| 0.5: Total; 1.612: 11.2444 | Cu.m
2 | PB1: Sand filling for foundation/basement in pure river sand including materials & labour charges etc.
| Foundation | 4 | 1.2 | 1.2 | 1.22 | 7.0272
| PB1 | 2 | 5 | 0.4 | 0.1 | 0.4
| PB2 | 2 | 3 | 0.4 | 0.1 | 0.24
| f/r steps | 2 | 1.42 | 1.6 | 0.15 | 0.6816
| Basement -bulding all | 1 | 5 | 3 | 0.8 | 12
20.3488
| D/F-pcc | 4 | 1.2 | 1.2 | 0.1 | 0.576
| D/F- footing 1 | 4 | 1 | 1 | 0.4 | 1.6
| D/F-COLUMN | 4 | 0.23 | 0.23 | 0.6 | 0.12696
2.303
18.0458
| add |  |  |  |  | 0.45
| 0.5: Total; 1.612: 18.4958 | Cu.m
3 | PB1: P.C.C 1:5:10 mix for foundation , 40mm metal graded including materials & labour charges etc.
| Foundation | 4 | 1.2 | 1.2 | 0.1 | 0.576
| PB1 | 2 | 5 | 0.4 | 0.1 | 0.4
| PB2 | 2 | 3 | 0.4 | 0.1 | 0.24
| f/r steps | 2 | 1.42 | 1.6 | 0.15 | 0.6816
| Basement -FLOORING PCC | 1 | 5 | 3 | 0.1 | 1.5
| add |  |  |  |  | 0.1
| 0.5: Total; 1.612: 3.4976 | Cu.m
4 | PB1: R.C.C 1:2:4 for Beam, sunshade, loft, roof, using tor steel rods
&mild steel including materials & labour charges etc.
| Foundation | 4 | 1 | 1 | 0.4 | 1.6
| COLUMN | 4 | 0.23 | 0.23 | 4.65 | 0.98394
| PB1 | 2 | 5 | 0.23 | 0.45 | 1.035
| PB2 | 2 | 3 | 0.23 | 0.3 | 0.414
| W-SILL SLAB | 2 | 1.68 | 0.23 | 0.05 | 0.03864
| CLB-MD1 | 1 | 1.68 | 0.23 | 0.15 | 0.05796
| CLB-D1 | 1 | 1.37 | 0.23 | 0.15 | 0.047265
| CL for loft | 1 | 3.46 | 0.23 | 0.15 | 0.11937
| CLB-W | 2 | 1.68 | 0.23 | 0.15 | 0.11592
| W,D-SUNSHAD | 4 | 1.68 | 0.6 | 0.063 | 0.25402
| LOFT | 1 | 3.46 | 0.45 | 0.075 | 0.11678
| ROOF BEAM1 | 2 | 5 | 0.23 | 0.45 | 1.035
| ROOF BEAM2 | 2 | 3 | 0.23 | 0.3 | 0.414
| ROOF SLAB | 1 | 5 | 3 | 0.1 | 1.5
| add |  |  |  |  | 0
| 0.5: Total; 1.612: 7.7319 | Cu.m
4 | PB1: DUMMY CONCRETE 1:3:6
&mild steel including materials & labour charges etc.
| COLUMN | 4 | 0.23 | 0.23 | 1.22 | 0.25815
| add |  |  |  |  | 0.04
| 0.5: Total; 1.612: 0.29815 | Cu.m
5 | PB1: CENTERING & SCAFFOLDING WORK using tor steel rods
&mild steel including materials & labour charges etc.
| Foundation | 4 | 4 |  | 0.4 | 6.4
| COLUMN | 4 | 0.92 |  | 4.65 | 17.112
| PB1 | 4 | 5 |  | 0.45 | 9
| PB2 | 4 | 3 |  | 0.3 | 3.6
| W-SILL SLAB | 4 | 1.68 |  | 0.05 | 0.336
| CLB-MD1-bottom | 1 | 1.22 | 0.23 |  | 0.2806
| CLB-MD1-side | 2 | 1.68 |  | 0.15 | 0.504
| CLB-D1-bottom | 1 | 0.91 | 0.23 |  | 0.2093
| CLB-D1-side | 2 | 1.37 |  | 0.15 | 0.411
| CLB-W-bottom | 1 | 1.22 | 0.23 |  | 0.2806
| CLB-W-side | 2 | 1.68 |  | 0.15 | 0.504
| W,D-SUNSHAD-bottom | 4 | 1.68 | 0.6 |  | 4.032
| W,D-SUNSHAD-frent face | 4 | 1.68 |  | 0.05 | 0.336
| W,D-SUNSHAD-side | 8 | 0.6 |  | 0.075 | 0.36
| LOFT-w-bottom | 1 | 1.22 | 0.23 |  | 0.2806
| LOFT- cl-side | 2 | 3 |  | 0.15 | 0.9
| LOFT- bottom | 1 | 3 | 0.45 |  | 1.35
| LOFT- f+l+r side | 1 | 4.36 |  | 0.075 | 0.327
| ROOF BEAM1-bottom | 2 | 5 | 0.23 |  | 2.3
| ROOF BEAM1-inner side | 2 | 5 |  | 0.35 | 3.5
| ROOF BEAM1-outre side | 2 | 5 |  | 0.45 | 4.5
| ROOF BEAM2-bottom | 2 | 3 | 0.23 |  | 1.38
| ROOF BEAM2-inner side | 2 | 3 |  | 0.2 | 1.2
| ROOF BEAM2-outre side | 2 | 3 |  | 0.3 | 1.8
| ROOF SLAB-bottom | 1 | 5 | 3 |  | 15
| dummy column | 4 | 0.92 |  | 1.22 | 4.4896
80.3927
| D/F column-pb joint-5m | 4 |  | 0.23 | 0.45 | 0.414
| D/F column-pb joint-3m | 4 |  | 0.23 | 0.3 | 0.276
| D/F column-rb joint-5m | 4 |  | 0.23 | 0.45 | 0.414
| D/F column-rb joint-3m | 4 |  | 0.23 | 0.3 | 0.276
| D/F SUNSHAD SIDE | 4 | 1.68 |  | 0.075 | 0.504
| D/F LOFT SIDE | 1 | 3 |  | 0.075 | 0.225
2.109
78.2837
| add |  |  |  |  | 0.58
| 0.5: Total; 1.612: 78.8637 | SQ.M
6 | PB1: REINFORCEMENT WORK
| Foundation | 1 | 1.6 | 60 |  | 96
| column | 1 | 0.98 | 210 |  | 205.8
| PB | 1 | 1.45 | 60 |  | 87
| ROOF beam | 1 | 1.45 | 180 |  | 261
| ROOF SLAB | 1 | 1.5 | 80 |  | 120
| SILL SLAB+LB+LOFT+SUNSHAD | 1 | 0.75 | 60 |  | 45
| binding wire | 1 |  |  |  | 5.74
| ADD |  |  |  |  | 9.26
| 1.612: 528 | KG
7 | PB1: Brick work in c.m. 1:5 IN FOUNDATION with chamber bricks for erials & labour charges etc.
Foundation
| STEPS 1 | 2 | 1.5 | 1.22 | 0.15 | 0.549
| STEPS 2 | 2 | 1.25 | 1.22 | 0.15 | 0.4575
| STEPS 3 | 2 | 1 | 1.22 | 0.15 | 0.366
| STEPS 4 | 2 | 0.75 | 1.22 | 0.15 | 0.2745
| STEPS5 | 2 | 0.5 | 1.22 | 0.15 | 0.183
| STEPS 6 | 2 | 0.25 | 1.22 | 0.15 | 0.0915
| add |  |  |  |  | 0.08
| 0.5: Total; 1.612: 2.0015 | Cu.m
6 | PB1: Brick work in c.m. 1:5 with chamber bricks for superstructure including materials & labour charges etc.
Ground floor -
| ALLROUND | 1 | 16.92 | 0.23 | 3.05 | 11.8694
| parapet wall all round | 1 | 16.92 | 0.23 | 1.22 | 4.7478
16.6171
| D/F MD | 1 | 1.22 | 0.23 | 2.1 | 0.58926
| D/F D1 | 1 | 0.91 | 0.23 | 2.1 | 0.43953
| D/F W | 2 | 1.22 | 0.23 | 1.37 | 0.76884
| D/F LB | 1 | 16.92 | 0.23 | 0.15 | 0.58374
2.3814
14.2358
| add |  |  |  |  | 0.26
| 0.5: Total; 1.612: 14.4958 | Cu.m
6 | PB1: DPC
Ground floor -
| ALLROUND | 1 | 16.92 | 0.23 |  | 3.8916 | SQ.M
| add |  |  |  |  | 0.11
| 0.5: Total; 1.612: 4.0016 | SQ.M
7 | PB1: Plastering for all walls C.M 1:5 mix, 12mm thick thorouly inner &
outer including materials & labour charges etc
| inner wall allround | 1 | 16 |  | 3.05 | 48.8
| outer wall | 1 | 17.84 |  | 4.37 | 77.9608
| parapet inner | 1 | 16 |  | 1.22 | 19.52
| parapet top | 1 | 16.92 | 0.23 |  | 3.8916
| STEPS 1 side | 4 | 1.5 |  | 0.15 | 0.9
| STEPS 2 | 4 | 1.25 |  | 0.15 | 0.75
| STEPS 3 | 4 | 1 |  | 0.15 | 0.6
| STEPS 4 | 4 | 0.75 |  | 0.15 | 0.45
| STEPS5 | 4 | 0.5 |  | 0.15 | 0.3
| STEPS 6 | 4 | 0.25 |  | 0.15 | 0.15
| steps | 2 | 2.4 | 1.22 |  | 5.856
159.1784
| D/F MD | 1 | 1.22 |  | 2.1 | 2.562
| D/F D1 | 1 | 0.91 |  | 2.1 | 1.911
| D/F W | 2 | 1.22 |  | 1.37 | 3.3428
7.8158
151.3626
| add |  |  |  |  | 3.64
| 0.5: Total; 1.612: 155.0026 | Sq.m
8 | PB1: Plastering for ceiling in C.M 1:3 mix 10mm thick including materials & labour charges etc.
Ground floor
Roof slab
| - building | 1 | 5 | 3 |  | 15
| Loft bottom+top+side | 1 | 3 | 0.975 |  | 2.925
| Sunshad bottom +top+front | 4 | 1.68 | 1.25 |  | 8.4
| Sunshad l/r side | 8 | 0.6 |  | 0.075 | 0.36
| add |  |  |  |  | 0.81
| 0.5: Total; 1.612: 27.495 | Sq.m
9 | PB1: Tiles flooring using materials & labour charges etc.
Ground floor
| - building all | 1 | 5 | 3 |  | 15
| add |  |  |  |  | 0.5
| 0.5: Total; 1.612: 15.5 | Sq.m
10 | PB1: Weathering course concrete including materials & labour charges etc.
| - building all | 1 | 5 | 3 | 0.08 | 1.2
| - building allround | 1 | 16 | 0.2 | 0.08 | 0.256
| add |  |  |  |  | 0.04
| 0.5: Total; 1.612: 1.496 | Cu.m
10 | PB1: Weathering course tiles including materials & labour charges etc.
| - building all | 1 | 5 | 3 |  | 15
| - building allround | 1 | 16 | 0.2 |  | 3.2
| add |  |  |  |  | 0.4
| 0.5: Total; 1.612: 18.6 | Sq.m
11 | PB1: White wash for Inner & Outer including materials & labour charges etc.
| plastering wall inner + outer |  |  |  |  | 155
| plastering ceilling |  |  |  |  | 27.5
| 1.612: 182.5 | Sq.m
11 | PB1: colour wash for Inner & Outer including materials & labour charges etc.
| PB1: plastering wall inner + outer; 1.612: 155 | Sq.m
12 | PB1: Doors & Windows including materials & labour charges etc
L.S
13 | PB1: Electrical work including materials & labour charges etc
L.S
14 | PB1: Plumbing work including materials & labour charges etc
L.S
15 | PB1: Septic tank work including materials & labour charges etc
L.S
16 | PB1: Bore work arrangements including materials & labour charges etc
L.S
17 | PB1: Cupboard work arrangements including materials & labour charges etc
L.S
18 | PB1: Grill works
L.S
19 | PB1: Elevation item of work
L.S
20 | PB1: Miscellaneous items of work
L.S
ENGINEER

## ABSTRACT
ABSTRACT ESTIMATE
ABSTRACT ESTIMATE FOR THE PROPOSED NEW CONSTRUCTION OF RESIDENTIAL BUILDING (GROUND FLOOR)
OWNER :
|  |  | ESTIMATE AMOUNT:- |  | Rs. 9,00,000
S.NO | DESCRIPTION OF WORKS | QTY | RATE (Rs) | PER | AMOUNT ( Rs) | REMARKS
1 | Earth work excavation for open foundation | 100 | 250 | Cu.m | 25000
2 | Sand filling for foundation/basement | 39 | 380 | Cu.m | 14820
3 | P.C.C 1:5:10 for foundation/basement ,40mm metal grade | 11 | 2100 | Cu.m | 23100
4 | R.C.C lintel,sunshade,loft,R.C.C ROOF1:2:4mix,+Steel | 32 | 13500 | Cu.m | 432000
5 | R.C.C dummy column 1:3:6 mix,+Steel | 1 | 7000 | Cu.m | 7000
6 | Brick work in super structure c.m. 1:5 mix | 45 | 2300 | Cu.m | 103500
7 | Plastering for all walls Inner & outer in c.m 1:5 | 410 | 110 | Sq.m | 45100
8 | Plastering for Ceiling in C.M 1:3 mix | 120 | 130 | Sq.m | 15600
9 | Tiles flooring finish | 43 | 600 | Sq.m | 25800
10 | Weathering course arrangements | 5 | 2300 | Cu.m | 11500
11 | White wash and colour wash inner and outer | L.S |  |  | 35000
12 | Doors & Windows Wood work arrangements | L.S |  |  | 40000
13 | Electrical work arrangements | L.S |  |  | 45000
14 | Plumbing work arrangements | L.S |  |  | 25000
15 | Septic tank work arrangements | L.S |  |  | 35000
16 | Bore work arrangements | L.S |  |  | 0
17 | Cupboard work arrangements | L.S |  |  | 5000
18 | Grill works | L.S |  |  | 5000
19 | Elevation item of work | L.S |  |  | 0
20 | Miscellaneous items of work | L.S |  |  | 6580
|  |  |  | TOTAL | 900000
RUPEES: Nine Lakhs only
ENGINEER