## AASHTO & ACI 318
|  |  |  | PROJECT : | [7 empty] | PAGE :
|  |  |  | CLIENT : | [7 empty] | DESIGN BY :
ENGINEERS, INC. |  |  |  | JOB NO. : |  |  | DATE : |  |  |  |  | REVIEW BY :
Prestressed Concrete Circular Hollow Pole/Pile Design Based on ACI 318-11 & AASHTO 17th
INPUT DATA & DESIGN SUMMARY
OVERALL LENGTH |  |  | L = | 26 | m
|  |  |  | 85.306 | ft
SMALL END DIAMETER |  |  | DS = | 280 | mm
|  |  |  | 11.0236 | in
|  | WEB THICKNESS | TS = | 70 | mm
|  |  |  | 2.7559 | in
LARGE END DIAMETER |  |  | DL = | 746 | mm
|  |  |  | 29.3701 | in
|  | WEB THICKNESS | TL = | 89 | mm
|  |  |  | 3.5039 | in
LOCATION OF CRITICAL CROSS SECTION
|  | C = | 3.05 | m = | 10.007 | ft | [8 empty] | <== Tips:
D = | 691.3346 | mm = | 27.2179 | in | [10 empty] | 1. | This is concrete section design, so user may check
T = | 86.7712 | mm = | 3.4162 | in | A = | 164803.7696 | mm2 = | 255.4464 | in2 | [6 empty] | more sections, as critical, within the same pole/pile.
I = | 7684515738.673 | mm4 = | 18462.1229 | in4 | S = | 22230958.9818 | mm3 = | 1356.6164 | in3
THE DESIGN IS ADEQUATE.
SHIPPING & ERECTION LOADS AT CRITICAL CROSS SECTION (ASD level)
| P = | -70.3556 | kN, axial tension | [11 empty] | 2. | The yellow cell default values are conservative input
|  | -15.83 | kips, axial tension | [6 empty] | Total Weight : | 7179.1383 | kg |  |  |  | for all cross sections.
| V = | 35.1778 | kN, shear |  | M = | 457.4505 | kN M, bending |  |  |  | 15.83 | kips
|  | 7.915 | kips, shear |  |  | 337.5985 | ft-kips, bending
FACTORED ULTIMATE LOADS AT CRITICAL CROSS SECTION (SD level)
| Pu = | 44 | kN, axial |  | Mu = | 550 | kN M, bending
|  | 9.9 | kips, axial |  |  | 405.9 | ft-kips, bending
| Vu = | 53 | kN, shear |  | Tu = | 204 | kN M, torsion
|  | 11.925 | kips, shear |  |  | 150.552 | ft-kips, torsion
CONCRETE STRENGTH |  |  | f 'c = | 62 | N / mm2 = | 8.99 | ksi |  |  |  | PRESTRESSING METHOD ( 0, 1 or 2 )
REBAR STRENGTH |  |  | fy* = fy = | 413 | N / mm2 = | 59.885 | ksi |  |  |  | 0 | pre-tensioned
STRAND TENSILE STRENGTH |  |  | fsu* = fpu = | 1862 | N / mm2 = | 269.99 | ksi
STRAND YIELD STRENGTH |  |  | fpy = | 1675 | N / mm2 = | 242.875 | ksi
PRESTRESSING STRAND |  |  |  | 16 | strands | (each | 12.7 | mm dia. & | 98.7 | mm2 area )
[6 empty] | (each | 0.5 | in dia. & | 0.15299 | in2 area )
STRAND FORCE IMMEDIATELY AFTER PRESTRESS TRANSFER | [7 empty] | 0.75 | fpy, (ACI 318-11 18.5) |  |  | Pi = | 1981.6697 | kN
[13 empty] | 445.8757 | kips
STRAND FORCE AT SERVICE LOAD AFTER ALLOWANCE LOSSES | [7 empty] | 0.6 | fpy, (ACI 318-11 18.6) |  |  | Pe = | 1585.3357 | kN
[13 empty] | 356.7005 | kips
VERTICAL REINFORCEMENT ( 0 bars for not apply) | [5 empty] | 4 | # | 5
LATERAL REINF. OPTION (0=Spirals, 1=Ties) | [5 empty] | 0 | Spirals
LATERAL REINFORCEMENT |  |  | # | 4 | @ | 305 | mm o.c.
[6 empty] | 12.0079 | in o.c.
ANALYSIS
CHECK TRANSFER (SHIPPING & ERECTION) LOAD CONDITION (ACI 318 18.4.1, 18.5.1, AASHTO 9.15.1 & 9.15.2.1)
TENSION FIBER STRESS |  |  |  | - Fti = | -0.71112 | ksi, (AASHTO 9.15.2.1)
COMPRESSION FIBER STRESS |  |  |  | Fpi = | 5.394 | ksi, (AASHTO 9.15.2.1)
STRAND ALLOWABLE STRESS |  |  |  | Fsi = | 215.992 | ksi, (ACI 318 18.5.1)
fsi | = | 182.1562 | ksi | < | Fsi
[Satisfactory]
|  |  | -1.3027 | ksi | < | - Fti
[MIN. As' REQUIRED]
|  |  | 4.6697 | ksi | < | Fpi
[Satisfactory]
| (As')reqd | = | 1.2098 | in2 | < | (As')provd
|  |  | (ACI 318-11 R18.4.1) |  | [Satisfactory]
CHECK SERVICEABILITY LOAD CONDITION (ACI 318 18.3.3 & 18.4)
SERVICE LOADS
| P = | Pu / | 1.2 | = | 8.25 | kips, axial
| M = | Mu / | 1.4 | = | 289.9286 | ft-kips, bending
TENSION FIBER STRESS |  |  |  | - Fte = | -1.1378 | ksi, (Class U or T, ACI 318 18.3.3)
COMPRESSION FIBER STRESS |  |  |  | Fpe = | 4.0455 | ksi, (ACI 318 18.4.2)
STRAND ALLOWABLE STRESS |  |  |  | Fse = | 215.992 | ksi, (ACI 318 18.5.1)
(Cont'd)
fse | = | 145.725 | ksi | < | Fse
[Satisfactory]
|  |  | -1.1359 | ksi | > | - Fti
[Satisfactory]
|  |  | 3.9933 | ksi | < | Fpi
[Satisfactory]
CHECK ULTIMATE LOAD CONDITION (AASHTO 9.15.1 & 9.17 ACI 318-11 18.7)
f Pn (k)
f Mn (ft-k)
| f Mn = | 617.3001 | ft-kips @ Pu = |  | 9.9 | kips | > | Mu | [Satisfactory]
CHECK SHEAR & TORSIONAL CAPACITY (ACI 318-11 11.3)
| f vn = f (vc) = |  | 142.2234 | psi | > | vu |  | [Satisfactory]
| where | f = | 0.75 | (ACI 318-11 9.3.2.3) | LICENSE NUMBER: New Package License
|  | vc = 2 (fc')0.5 = |  | 189.6312 | psi
|  | Av = 0.8 A = |  | 204.3571 | in2
|  | vu = [Vu + Tu / (0.5D - T) ] / Av = |  |  | 130.6315 | psi
www.Engineering-International.com
LICENSE NUMBER: ?????

## P-M (hidden)
R E B A R D A T A
| BAR | DIA | As |  | No. of Segments = |  | 40
| # | in | sq in |  | a | = | 0.15708 | deg.
| 3 | 0.375 | 0.11 |  | A/n | = | 6.3862 | in2
| 4 | 0.5 | 0.2 |  | As/n | = | 0.031 | in2
| 5 | 0.625 | 0.31 |  | Aps/n | = | 0.061194 | in2
| 6 | 0.75 | 0.44
| 7 | 0.875 | 0.6 |  | GO | = | 11.9703 | in, Math Manual Page 69
| 8 | 1 | 0.79 |  | SO | = | 12.0464 | in
| 9 | 1.128 | 1 |  | PSO | = | 12.1089 | in
| 10 | 1.27 | 1.27
| 11 | 1.41 | 1.56 |  | ctrol | = | 6.7827 | [5 empty] | 10 |  |  | 11 |  |  | 12 |  |  | 20 |  |  | 21 |  |  | 22 |  |  | 30 |  |  | 31 |  |  | 32 |  |  | 40 |  |  | 41 |  |  | 42 |  |  | 50 |  |  | 51 |  |  | 52 |  |  | 60 |  |  | 61 |  |  | 62 |  |  | 70 |  |  | 71 |  |  | 72 |  |  | 80 |  |  | 81 |  |  | 82 |  |  | 90 |  |  | 91 |  |  | 92 |  |  | 100 |  |  | 101 |  |  | 102
| 14 | 1.693 | 2.25 |  | e0 | = | 0.0028278 |  |  |  |  | f = | 0.75 | [7 empty] | f = | 0.75 | [7 empty] | f = | 0.75 | [7 empty] | f = | 0.9 | [7 empty] | f = | 0.9 | [7 empty] | f = | 0.9 | [7 empty] | f = | 0.9 | [7 empty] | f = | 0.9 | [7 empty] | f = | 0.9 | [7 empty] | f = | 0.9
| 18 | 2.257 | 4 | [8 empty] | c = | 999 |  | P = | 2026.2507 | kips | M = | 0 | ft-kips | c = | 27.2179 |  | P = | 1356.6487 | kips | M = | 444.8609 | ft-kips | c = | 15.4307 |  | P = | 812.0291 | kips | M = | 605.1247 | ft-kips | c = | 9.6442 |  | P = | 523.7317 | kips | M = | 543.0682 | ft-kips | c = | 8.31 |  | P = | 422.2333 | kips | M = | 530.3243 | ft-kips | c = | 6.9757 |  | P = | 287.1638 | kips | M = | 532.1223 | ft-kips | c = | 5.6415 |  | P = | 6.7761 | kips | M = | 688.2409 | ft-kips | c = | 4.3072 |  | P = | -201.1014 | kips | M = | 589.752 | ft-kips | c = | 2.9729 |  | P = | -434.9215 | kips | M = | 459.1888 | ft-kips | c = | 1.6387 |  | P = | -617.0958 | kips | M = | 372.5752 | ft-kips
[12 empty] | e |  |  | P |  |  | M |  |  | e |  |  | P |  |  | M |  |  | e |  |  | P |  |  | M |  |  | e |  |  | P |  |  | M |  |  | e |  |  | P |  |  | M |  |  | e |  |  | P |  |  | M |  |  | e |  |  | P |  |  | M |  |  | e |  |  | P |  |  | M |  |  | e |  |  | P |  |  | M |  |  | e |  |  | P |  |  | M
[5 empty] | No. | C to O | S to O | PS to O | C to Top | S to Top | PS to Top | C | S | PS | C | S | PS | C | S | PS | C | S | PS | C | S | PS | C | S | PS | C | S | PS | C | S | PS | C | S | PS | C | S | PS | C | S | PS | C | S | PS | C | S | PS | C | S | PS | C | S | PS | C | S | PS | C | S | PS | C | S | PS | C | S | PS | C | S | PS | C | S | PS | C | S | PS | C | S | PS | C | S | PS | C | S | PS | C | S | PS | C | S | PS | C | S | PS | C | S | PS | C | S | PS
[5 empty] | 1 | 11.9703 | 12.0464 | 12.1089 | 1.6387 | 1.5625 | 1.5 | 0.0029951 | 0.0029953 | 0.0029955 | 48.7998 | 1.8564 | 0 | 48.6789 | 1.8636 | 0 | 0.0028194 | 0.0028278 | 0.0028347 | 48.7994 | 1.8564 | 0 | 48.6785 | 1.8636 | 0 | 0.0026814 | 0.0026962 | 0.0027084 | 48.669 | 1.8564 | 0 | 48.5484 | 1.8636 | 0 | 0.0024903 | 0.002514 | 0.0025334 | 48.1044 | 1.8564 | 0 | 47.9852 | 1.8636 | 0 | 0.0024084 | 0.0024359 | 0.0024585 | 47.7263 | 1.8564 | 0 | 47.608 | 1.8636 | 0 | 0.0022953 | 0.002328 | 0.0023549 | 47.0689 | 1.8564 | 0 | 46.9523 | 1.8636 | 0 | 0.0027685 | 0.0028212 | 0.0028644 | 48.7783 | 1.8564 | 0 | 48.6574 | 1.8636 | 0 | 0.0018456 | 0.0018983 | 0.0019416 | 42.9127 | 1.7066 | 0 | 42.8063 | 1.7132 | 0 | 0.00092282 | 0.00097552 | 0.0010187 | 26.6532 | 0.87699 | 0 | 26.5872 | 0.88038 | 0 | 0 | 5.2696e-05 | 9.5923e-05 | 0 | 0.047373 | 0 | 0 | 0.047557 | 0
| f | fP | fM |  | 2 | 11.8229 | 11.8981 | 11.9599 | 1.7861 | 1.7108 | 1.6491 | 0.0029946 | 0.0029949 | 0.002995 | 48.7998 | 1.8564 | 0 | 48.0796 | 1.8407 | 0 | 0.0028031 | 0.0028114 | 0.0028182 | 48.7961 | 1.8564 | 0 | 48.0759 | 1.8407 | 0 | 0.0026528 | 0.0026674 | 0.0026794 | 48.6128 | 1.8564 | 0 | 47.8953 | 1.8407 | 0 | 0.0024444 | 0.0024678 | 0.002487 | 47.9027 | 1.8564 | 0 | 47.1957 | 1.8407 | 0 | 0.0023552 | 0.0023824 | 0.0024047 | 47.4367 | 1.8564 | 0 | 46.7365 | 1.8407 | 0 | 0.0022319 | 0.0022642 | 0.0022908 | 46.6324 | 1.8564 | 0 | 45.9442 | 1.8407 | 0 | 0.0026665 | 0.0027186 | 0.0027613 | 48.641 | 1.8564 | 0 | 47.9231 | 1.8407 | 0 | 0.0017437 | 0.0017958 | 0.0018385 | 41.6274 | 1.6144 | 0 | 41.013 | 1.6007 | 0 | 0.00082089 | 0.00087294 | 0.00091563 | 24.2199 | 0.78477 | 0 | 23.8624 | 0.77811 | 0 | -0.00010193 | -4.9882e-05 | -7.1872e-06 | 0 | -0.044844 | 0 | 0 | -0.044464 | 0
1 | 0.75 | 1519.688 | 0 |  | 3 | 11.3844 | 11.4569 | 11.5163 | 2.2246 | 2.1521 | 2.0927 | 0.0029933 | 0.0029935 | 0.0029937 | 48.7998 | 1.8564 | 0 | 46.2964 | 1.7724 | 0 | 0.0027548 | 0.0027628 | 0.0027693 | 48.7673 | 1.8564 | 0 | 46.2655 | 1.7724 | 0 | 0.0025675 | 0.0025816 | 0.0025932 | 48.3863 | 1.8564 | 0 | 45.904 | 1.7724 | 0 | 0.002308 | 0.0023306 | 0.002349 | 47.1508 | 1.8564 | 0 | 44.732 | 1.7724 | 0 | 0.0021969 | 0.0022231 | 0.0022445 | 46.3706 | 1.8564 | 0 | 43.9918 | 1.7724 | 0 | 0.0020433 | 0.0020745 | 0.0021 | 45.0437 | 1.8564 | 0 | 42.733 | 1.7724 | 0 | 0.0023633 | 0.0024134 | 0.0024545 | 47.4827 | 1.8564 | 0 | 45.0468 | 1.7724 | 0 | 0.0014404 | 0.0014905 | 0.0015317 | 37.0532 | 1.34 | 0 | 35.1523 | 1.2794 | 0 | 0.00051761 | 0.00056773 | 0.00060884 | 16.2298 | 0.51039 | 0 | 15.3972 | 0.48729 | 0 | -0.00040521 | -0.00035509 | -0.00031398 | 0 | -0.31923 | 0 | 0 | -0.30478 | 0
2 | 0.75 | 1017.4865 | 333.6457 |  | 4 | 10.6656 | 10.7335 | 10.7892 | 2.9434 | 2.8755 | 2.8198 | 0.0029912 | 0.0029914 | 0.0029915 | 48.7998 | 1.8564 | 0 | 43.3732 | 1.6605 | 0 | 0.0026756 | 0.0026831 | 0.0026892 | 48.6584 | 1.8564 | 0 | 43.2475 | 1.6605 | 0 | 0.0024278 | 0.002441 | 0.0024518 | 47.8231 | 1.8564 | 0 | 42.5051 | 1.6605 | 0 | 0.0020844 | 0.0021055 | 0.0021229 | 45.4271 | 1.8564 | 0 | 40.3755 | 1.6605 | 0 | 0.0019374 | 0.0019619 | 0.001982 | 43.9614 | 1.7638 | 0 | 39.0728 | 1.5776 | 0 | 0.0017342 | 0.0017634 | 0.0017873 | 41.5005 | 1.5853 | 0 | 36.8856 | 1.4179 | 0 | 0.0018661 | 0.001913 | 0.0019516 | 43.1553 | 1.7198 | 0 | 38.3564 | 1.5383 | 0 | 0.00094327 | 0.00099023 | 0.0010287 | 27.1263 | 0.89021 | 0 | 24.1098 | 0.79626 | 0 | 2.0454e-05 | 6.7406e-05 | 0.00010592 | 0.7034 | 0.060598 | 0 | 0.62518 | 0.054202 | 0 | -0.00090237 | -0.00085541 | -0.0008169 | 0 | -0.76902 | 0 | 0 | -0.68785 | 0
3 | 0.75 | 609.0219 | 453.8436 |  | 5 | 9.6841 | 9.7458 | 9.7963 | 3.9248 | 3.8632 | 3.8126 | 0.0029882 | 0.0029884 | 0.0029886 | 48.7998 | 1.8564 | 0 | 39.382 | 1.5077 | 0 | 0.0025674 | 0.0025742 | 0.0025798 | 48.3859 | 1.8564 | 0 | 39.048 | 1.5077 | 0 | 0.002237 | 0.0022489 | 0.0022588 | 46.6692 | 1.8564 | 0 | 37.6626 | 1.5077 | 0 | 0.0017791 | 0.0017983 | 0.001814 | 42.0883 | 1.6167 | 0 | 33.9657 | 1.313 | 0 | 0.0015831 | 0.0016053 | 0.0016236 | 39.3447 | 1.4432 | 0 | 31.7517 | 1.1721 | 0 | 0.0013121 | 0.0013386 | 0.0013603 | 34.7792 | 1.2034 | 0 | 28.0672 | 0.97733 | 0 | 0.0011873 | 0.0012299 | 0.0012649 | 32.3757 | 1.1057 | 0 | 26.1275 | 0.898 | 0 | 0.00026448 | 0.00030711 | 0.00034208 | 8.7012 | 0.27609 | 0 | 7.022 | 0.22423 | 0 | -0.00065834 | -0.00061571 | -0.00058074 | 0 | -0.55352 | 0 | 0 | -0.44954 | 0 | -0.0015812 | -0.0015385 | -0.0015036 | 0 | -1.3831 | 0 | 0 | -1.1233 | 0
4 | 0.9 | 471.3586 | 488.7614 |  | 6 | 8.4643 | 8.5181 | 8.5623 | 5.1447 | 5.0908 | 5.0466 | 0.0029846 | 0.0029847 | 0.0029848 | 48.7998 | 1.8564 | 0 | 34.4212 | 1.3178 | 0 | 0.0024329 | 0.0024389 | 0.0024438 | 47.8482 | 1.8564 | 0 | 33.7499 | 1.3178 | 0 | 0.0019998 | 0.0020103 | 0.0020188 | 44.6155 | 1.8072 | 0 | 31.4697 | 1.2828 | 0 | 0.0013997 | 0.0014164 | 0.0014302 | 36.3525 | 1.2734 | 0 | 25.6414 | 0.90388 | 0 | 0.0011427 | 0.0011621 | 0.0011781 | 31.4706 | 1.0448 | 0 | 22.1979 | 0.74162 | 0 | 0.00078745 | 0.00081062 | 0.00082963 | 23.394 | 0.72875 | 0 | 16.501 | 0.5173 | 0 | 0.00034357 | 0.00038083 | 0.0004114 | 11.1377 | 0.34237 | 0 | 7.856 | 0.24303 | 0 | -0.00057925 | -0.00054199 | -0.00051142 | 0 | -0.48724 | 0 | 0 | -0.34587 | 0 | -0.0015021 | -0.0014648 | -0.0014342 | 0 | -1.3169 | 0 | 0 | -0.93476 | 0 | -0.0024249 | -0.0023876 | -0.0023571 | 0 | -2.1465 | 0 | 0 | -1.5237 | 0
5 | 0.9 | 380.01 | 477.2919 |  | 7 | 7.0359 | 7.0807 | 7.1175 | 6.573 | 6.5282 | 6.4915 | 0.0029803 | 0.0029804 | 0.0029805 | 48.7998 | 1.8564 | 0 | 28.6127 | 1.0954 | 0 | 0.0022755 | 0.0022804 | 0.0022845 | 46.9382 | 1.8564 | 0 | 27.5212 | 1.0954 | 0 | 0.0017221 | 0.0017308 | 0.0017379 | 41.3385 | 1.556 | 0 | 24.2379 | 0.91813 | 0 | 0.00095535 | 0.00096928 | 0.00098071 | 27.4032 | 0.87138 | 0 | 16.0673 | 0.51417 | 0 | 0.00062706 | 0.00064323 | 0.00065649 | 19.2428 | 0.57826 | 0 | 11.2826 | 0.34121 | 0 | 0.00017319 | 0.00019245 | 0.00020824 | 5.7943 | 0.17301 | 0 | 3.3974 | 0.10209 | 0 | -0.0006443 | -0.00061333 | -0.00058792 | 0 | -0.55138 | 0 | 0 | -0.32535 | 0 | -0.0015671 | -0.0015361 | -0.0015107 | 0 | -1.381 | 0 | 0 | -0.81487 | 0 | -0.0024899 | -0.002459 | -0.0024336 | 0 | -2.2106 | 0 | 0 | -1.3044 | 0 | -0.0034128 | -0.0033818 | -0.0033564 | 0 | -3.0402 | 0 | 0 | -1.7939 | 0
6 | 0.9 | 258.4475 | 478.9101 |  | 8 | 5.4344 | 5.469 | 5.4973 | 8.1746 | 8.14 | 8.1116 | 0.0029755 | 0.0029756 | 0.0029756 | 48.7998 | 1.8564 | 0 | 22.0998 | 0.84607 | 0 | 0.002099 | 0.0021028 | 0.0021059 | 45.5581 | 1.8564 | 0 | 20.6317 | 0.84607 | 0 | 0.0014107 | 0.0014174 | 0.001423 | 36.5447 | 1.2743 | 0 | 16.5498 | 0.58075 | 0 | 0.00045716 | 0.00046792 | 0.00047675 | 14.503 | 0.42066 | 0 | 6.5679 | 0.19171 | 0 | 4.8879e-05 | 6.1366e-05 | 7.1609e-05 | 1.6724 | 0.055168 | 0 | 0.75738 | 0.025143 | 0 | -0.00051559 | -0.00050071 | -0.00048851 | 0 | -0.45014 | 0 | 0 | -0.20515 | 0 | -0.001752 | -0.0017281 | -0.0017084 | 0 | -1.5535 | 0 | 0 | -0.70802 | 0 | -0.0026748 | -0.0026509 | -0.0026313 | 0 | -2.3832 | 0 | 0 | -1.0861 | 0 | -0.0035976 | -0.0035737 | -0.0035541 | 0 | -3.2128 | 0 | 0 | -1.4642 | 0 | -0.0045205 | -0.0044965 | -0.0044769 | 0 | -4.0424 | 0 | 0 | -1.8423 | 0
7 | 0.9 | 6.0985 | 619.4168 |  | 9 | 3.699 | 3.7226 | 3.7419 | 9.9099 | 9.8864 | 9.8671 | 0.0029702 | 0.0029703 | 0.0029704 | 48.7998 | 1.8564 | 0 | 15.0426 | 0.57589 | 0 | 0.0019077 | 0.0019103 | 0.0019124 | 43.6333 | 1.7174 | 0 | 13.45 | 0.53275 | 0 | 0.0010733 | 0.0010779 | 0.0010817 | 30.0147 | 0.96905 | 0 | 9.2521 | 0.30061 | 0 | -8.2658e-05 | -7.5334e-05 | -6.9326e-05 | 0 | -0.067725 | 0 | 0 | -0.021009 | 0 | -0.00057761 | -0.00056911 | -0.00056214 | 0 | -0.51163 | 0 | 0 | -0.15871 | 0 | -0.0012619 | -0.0012518 | -0.0012435 | 0 | -1.1254 | 0 | 0 | -0.3491 | 0 | -0.0029522 | -0.002936 | -0.0029226 | 0 | -2.6394 | 0 | 0 | -0.81878 | 0 | -0.0038751 | -0.0038588 | -0.0038454 | 0 | -3.469 | 0 | 0 | -1.0761 | 0 | -0.0047979 | -0.0047816 | -0.0047682 | 0 | -4.2987 | 0 | 0 | -1.3335 | 0 | -0.0057207 | -0.0057044 | -0.0056911 | 0 | -5.1283 | -1.182 | 0 | -1.5909 | -0.36858
8 | 0.9 | -180.9913 | 530.7768 |  | 10 | 1.8726 | 1.8845 | 1.8943 | 11.7364 | 11.7245 | 11.7147 | 0.0029648 | 0.0029648 | 0.0029648 | 48.7998 | 1.8564 | 0 | 7.6151 | 0.29153 | 0 | 0.0017064 | 0.0017077 | 0.0017088 | 41.1251 | 1.5352 | 0 | 6.4174 | 0.24109 | 0 | 0.00071825 | 0.00072056 | 0.00072246 | 21.6413 | 0.64779 | 0 | 3.3771 | 0.10173 | 0 | -0.00065081 | -0.0006471 | -0.00064406 | 0 | -0.58174 | 0 | 0 | -0.091357 | 0 | -0.001237 | -0.0012327 | -0.0012292 | 0 | -1.1082 | 0 | 0 | -0.17403 | 0 | -0.0020474 | -0.0020423 | -0.0020381 | 0 | -1.836 | 0 | 0 | -0.28833 | 0 | -0.0042155 | -0.0042072 | -0.0042005 | 0 | -3.7823 | 0 | 0 | -0.59397 | 0 | -0.0051383 | -0.0051301 | -0.0051233 | 0 | -4.6119 | -0.17444 | 0 | -0.72426 | -0.027537 | -0.0060611 | -0.0060529 | -0.0060461 | 0 | -5.4415 | -1.8121 | 0 | -0.85454 | -0.28605 | -0.0069839 | -0.0069757 | -0.0069689 | 0 | -6.2712 | -3.4498 | 0 | -0.98482 | -0.54456
9 | 0.9 | -391.4293 | 413.2699 |  | 11 | 7.3297e-16 | 7.3763e-16 | 7.4146e-16 | 13.6089 | 13.6089 | 13.6089 | 0.0029591 | 0.0029591 | 0.0029591 | 48.7998 | 1.8564 | 0 | 2.9807e-15 | 1.1411e-16 | 0 | 0.0015 | 0.0015 | 0.0015 | 38.0402 | 1.3485 | 0 | 2.3235e-15 | 8.2891e-17 | 0 | 0.00035419 | 0.00035419 | 0.00035419 | 11.4588 | 0.31841 | 0 | 6.9991e-16 | 1.9573e-17 | 0 | -0.0012333 | -0.0012333 | -0.0012333 | 0 | -1.1087 | 0 | 0 | -6.8153e-17 | 0 | -0.001913 | -0.001913 | -0.001913 | 0 | -1.7198 | 0 | 0 | -1.0571e-16 | 0 | -0.0028527 | -0.0028527 | -0.0028527 | 0 | -2.5646 | 0 | 0 | -1.5764e-16 | 0 | -0.0055106 | -0.0055106 | -0.0055106 | 0 | -4.954 | -0.86179 | 0 | -3.0452e-16 | -5.3249e-17 | -0.0064334 | -0.0064334 | -0.0064334 | 0 | -5.7837 | -2.4995 | 0 | -3.5552e-16 | -1.5444e-16 | -0.0073563 | -0.0073563 | -0.0073563 | 0 | -6.6133 | -4.1371 | 0 | -4.0651e-16 | -2.5563e-16 | -0.0082791 | -0.0082791 | -0.0082791 | 0 | -7.4429 | -5.7748 | 0 | -4.5751e-16 | -3.5681e-16
10 | 0.9 | -555.3862 | 335.3177 |  | 12 | -1.8726 | -1.8845 | -1.8943 | 15.4815 | 15.4934 | 15.5032 | 0.0029535 | 0.0029535 | 0.0029534 | 48.7998 | 1.8564 | 0 | -7.6151 | -0.29153 | 0 | 0.0012936 | 0.0012923 | 0.0012912 | 34.4353 | 1.1618 | 0 | -5.3735 | -0.18244 | 0 | -9.8708e-06 | -1.2188e-05 | -1.4089e-05 | 0 | -0.010957 | 0 | 0 | 0.0017207 | 0 | -0.0018158 | -0.0018195 | -0.0018225 | 0 | -1.6357 | 0 | 0 | 0.25688 | 0 | -0.002589 | -0.0025933 | -0.0025969 | 0 | -2.3314 | 0 | 0 | 0.36612 | 0 | -0.003658 | -0.0036632 | -0.0036674 | 0 | -3.2932 | 0 | 0 | 0.51716 | 0 | -0.0068058 | -0.006814 | -0.0068208 | 0 | -6.1258 | -3.1868 | 0 | 0.96199 | 0.50305 | -0.0077286 | -0.0077368 | -0.0077436 | 0 | -6.9554 | -4.8245 | 0 | 1.0923 | 0.76156 | -0.0086514 | -0.0086596 | -0.0086664 | 0 | -7.785 | -6.4621 | 0 | 1.2226 | 1.0201 | -0.0095742 | -0.0095825 | -0.0095892 | 0 | -8.6146 | -8.0998 | 0 | 1.3528 | 1.2786
[5 empty] | 13 | -3.699 | -3.7226 | -3.7419 | 17.308 | 17.3315 | 17.3508 | 0.002948 | 0.002948 | 0.0029479 | 48.7998 | 1.8564 | 0 | -15.0426 | -0.57589 | 0 | 0.0010923 | 0.0010897 | 0.0010876 | 30.4183 | 0.97963 | 0 | -9.3765 | -0.3039 | 0 | -0.00036496 | -0.00036954 | -0.0003733 | 0 | -0.33222 | 0 | 0 | 0.10306 | 0 | -0.0023839 | -0.0023913 | -0.0023973 | 0 | -2.1497 | 0 | 0 | 0.66688 | 0 | -0.0032484 | -0.0032569 | -0.0032639 | 0 | -2.9279 | 0 | 0 | 0.90829 | 0 | -0.0044435 | -0.0044537 | -0.004462 | 0 | -4.0038 | 0 | 0 | 1.242 | 0 | -0.008069 | -0.0080853 | -0.0080986 | 0 | -7.2687 | -5.4546 | 0 | 2.2548 | 1.7009 | -0.0089918 | -0.0090081 | -0.0090215 | 0 | -8.0983 | -7.0922 | 0 | 2.5122 | 2.2115 | -0.0099146 | -0.0099309 | -0.0099443 | 0 | -8.9279 | -8.7299 | 0 | 2.7695 | 2.7222 | -0.010837 | -0.010854 | -0.010867 | 0 | -9.7575 | -10.3676 | 0 | 3.0269 | 3.2328
[5 empty] | 14 | -5.4344 | -5.469 | -5.4973 | 19.0433 | 19.0779 | 19.1063 | 0.0029428 | 0.0029427 | 0.0029426 | 48.7998 | 1.8564 | 0 | -22.0998 | -0.84607 | 0 | 0.00090101 | 0.0008972 | 0.00089407 | 26.1433 | 0.80658 | 0 | -11.8394 | -0.3676 | 0 | -0.00070235 | -0.00070907 | -0.00071459 | 0 | -0.63746 | 0 | 0 | 0.29052 | 0 | -0.0029238 | -0.0029345 | -0.0029433 | 0 | -2.6381 | 0 | 0 | 1.2023 | 0 | -0.0038749 | -0.0038874 | -0.0038976 | 0 | -3.4947 | 0 | 0 | 1.5927 | 0 | -0.0051899 | -0.0052047 | -0.0052169 | 0 | -4.6791 | -0.34061 | 0 | 2.1325 | 0.15604 | -0.0092692 | -0.0092932 | -0.0093128 | 0 | -8.3546 | -7.6092 | 0 | 3.8076 | 3.4859 | -0.010192 | -0.010216 | -0.010236 | 0 | -9.1842 | -9.2469 | 0 | 4.1857 | 4.2361 | -0.011115 | -0.011139 | -0.011158 | 0 | -10.0138 | -10.8846 | 0 | 4.5638 | 4.9864 | -0.012038 | -0.012062 | -0.012081 | 0 | -10.8434 | -12.5222 | 0 | 4.9419 | 5.7366
[5 empty] | 15 | -7.0359 | -7.0807 | -7.1175 | 20.6449 | 20.6897 | 20.7264 | 0.002938 | 0.0029379 | 0.0029378 | 48.7998 | 1.8564 | 0 | -28.6127 | -1.0954 | 0 | 0.00072449 | 0.00071955 | 0.0007155 | 21.8018 | 0.64688 | 0 | -12.783 | -0.3817 | 0 | -0.0010137 | -0.0010224 | -0.0010296 | 0 | -0.91916 | 0 | 0 | 0.54236 | 0 | -0.003422 | -0.0034359 | -0.0034473 | 0 | -3.0889 | 0 | 0 | 1.8226 | 0 | -0.0044531 | -0.0044692 | -0.0044825 | 0 | -4.0178 | 0 | 0 | 2.3708 | 0 | -0.0058786 | -0.0058979 | -0.0059137 | 0 | -5.3022 | -1.5771 | 0 | 3.1286 | 0.9354 | -0.010377 | -0.010408 | -0.010433 | 0 | -9.3567 | -9.5978 | 0 | 5.521 | 5.6926 | -0.0113 | -0.011331 | -0.011356 | 0 | -10.1863 | -11.2354 | 0 | 6.0105 | 6.664 | -0.012223 | -0.012254 | -0.012279 | 0 | -11.0159 | -12.8731 | 0 | 6.5001 | 7.6353 | -0.013145 | -0.013176 | -0.013202 | 0 | -11.8456 | -14.5108 | 0 | 6.9896 | 8.6066
|  | 6.0985 | 619.4168 |  | 16 | -8.4643 | -8.5181 | -8.5623 | 22.0732 | 22.1271 | 22.1713 | 0.0029337 | 0.0029336 | 0.0029334 | 48.7998 | 1.8564 | 0 | -34.4212 | -1.3178 | 0 | 0.00056706 | 0.00056112 | 0.00055625 | 17.6091 | 0.50445 | 0 | -12.4206 | -0.35808 | 0 | -0.0012914 | -0.0013019 | -0.0013105 | 0 | -1.1704 | 0 | 0 | 0.8308 | 0 | -0.0038663 | -0.003883 | -0.0038968 | 0 | -3.4908 | 0 | 0 | 2.4779 | 0 | -0.0049687 | -0.0049882 | -0.0050041 | 0 | -4.4844 | 0 | 0 | 3.1832 | 0 | -0.0064929 | -0.0065161 | -0.0065351 | 0 | -5.8579 | -2.6798 | 0 | 4.1582 | 1.9121 | -0.011365 | -0.011402 | -0.011433 | 0 | -10.2505 | -11.3712 | 0 | 7.2762 | 8.1136 | -0.012288 | -0.012325 | -0.012355 | 0 | -11.0801 | -13.0088 | 0 | 7.8651 | 9.2822 | -0.01321 | -0.013248 | -0.013278 | 0 | -11.9097 | -14.6465 | 0 | 8.454 | 10.4507 | -0.014133 | -0.014171 | -0.014201 | 0 | -12.7393 | -16.2842 | 0 | 9.0429 | 11.6192
|  | 9.9 | 617.3001 |  | 17 | -9.6841 | -9.7458 | -9.7963 | 23.2931 | 23.3547 | 23.4053 | 0.0029301 | 0.0029299 | 0.0029297 | 48.7998 | 1.8564 | 0 | -39.382 | -1.5077 | 0 | 0.0004326 | 0.0004258 | 0.00042023 | 13.7886 | 0.3828 | 0 | -11.1276 | -0.31089 | 0 | -0.0015286 | -0.0015406 | -0.0015504 | 0 | -1.385 | 0 | 0 | 1.1248 | 0 | -0.0042457 | -0.0042649 | -0.0042806 | 0 | -3.8341 | 0 | 0 | 3.1139 | 0 | -0.0054091 | -0.0054314 | -0.0054496 | 0 | -4.8828 | -0.75352 | 0 | 3.9655 | 0.61515 | -0.0070175 | -0.007044 | -0.0070658 | 0 | -6.3326 | -3.6216 | 0 | 5.143 | 2.9566 | -0.012209 | -0.012251 | -0.012286 | 0 | -11.0138 | -12.8858 | 0 | 8.9448 | 10.5195 | -0.013131 | -0.013174 | -0.013209 | 0 | -11.8434 | -14.5235 | 0 | 9.6186 | 11.8564 | -0.014054 | -0.014097 | -0.014132 | 0 | -12.673 | -16.1612 | 0 | 10.2924 | 13.1934 | -0.014977 | -0.01502 | -0.015055 | 0 | -13.5026 | -17.7988 | 0 | 10.9661 | 14.5303
|  | 258.4475 | 478.9101 |  | 18 | -10.6656 | -10.7335 | -10.7892 | 24.2745 | 24.3424 | 24.3981 | 0.0029271 | 0.0029269 | 0.0029267 | 48.7998 | 1.8564 | 0 | -43.3732 | -1.6605 | 0 | 0.00032442 | 0.00031694 | 0.0003108 | 10.5548 | 0.28493 | 0 | -9.3811 | -0.25486 | 0 | -0.0017194 | -0.0017326 | -0.0017434 | 0 | -1.5576 | 0 | 0 | 1.3932 | 0 | -0.004551 | -0.0045721 | -0.0045895 | 0 | -4.1103 | 0 | 0 | 3.6765 | 0 | -0.0057634 | -0.0057879 | -0.005808 | 0 | -5.2033 | -1.3896 | 0 | 4.6542 | 1.2494 | -0.0074396 | -0.0074688 | -0.0074927 | 0 | -6.7144 | -4.3793 | 0 | 6.0058 | 3.9374 | -0.012887 | -0.012934 | -0.012973 | 0 | -11.6279 | -14.1044 | 0 | 10.4007 | 12.6812 | -0.01381 | -0.013857 | -0.013896 | 0 | -12.4575 | -15.7421 | 0 | 11.1427 | 14.1536 | -0.014733 | -0.01478 | -0.014818 | 0 | -13.2871 | -17.3797 | 0 | 11.8848 | 15.626 | -0.015656 | -0.015703 | -0.015741 | 0 | -14.1168 | -19.0174 | 0 | 12.6268 | 17.0985
[5 empty] | 19 | -11.3844 | -11.4569 | -11.5163 | 24.9933 | 25.0658 | 25.1252 | 0.0029249 | 0.0029247 | 0.0029245 | 48.7998 | 1.8564 | 0 | -46.2964 | -1.7724 | 0 | 0.00024519 | 0.00023721 | 0.00023066 | 8.0957 | 0.21325 | 0 | -7.6804 | -0.2036 | 0 | -0.0018591 | -0.0018732 | -0.0018848 | 0 | -1.684 | 0 | 0 | 1.6078 | 0 | -0.0047746 | -0.0047972 | -0.0048156 | 0 | -4.3126 | 0 | 0 | 4.1174 | 0 | -0.0060229 | -0.0060491 | -0.0060705 | 0 | -5.4381 | -1.8554 | 0 | 5.192 | 1.7806 | -0.0077487 | -0.0077799 | -0.0078055 | 0 | -6.9941 | -4.9343 | 0 | 6.6776 | 4.7354 | -0.013384 | -0.013435 | -0.013476 | 0 | -12.0777 | -14.9969 | 0 | 11.531 | 14.3924 | -0.014307 | -0.014357 | -0.014399 | 0 | -12.9073 | -16.6346 | 0 | 12.3231 | 15.964 | -0.01523 | -0.01528 | -0.015321 | 0 | -13.7369 | -18.2722 | 0 | 13.1152 | 17.5357 | -0.016153 | -0.016203 | -0.016244 | 0 | -14.5666 | -19.9099 | 0 | 13.9072 | 19.1073
|  |  |  | -555.3862 | 20 | -11.8229 | -11.8981 | -11.9599 | 25.4318 | 25.5071 | 25.5688 | 0.0029236 | 0.0029234 | 0.0029232 | 48.7998 | 1.8564 | 0 | -48.0796 | -1.8407 | 0 | 0.00019686 | 0.00018857 | 0.00018176 | 6.558 | 0.16952 | 0 | -6.4612 | -0.16808 | 0 | -0.0019444 | -0.001959 | -0.001971 | 0 | -1.7612 | 0 | 0 | 1.7462 | 0 | -0.004911 | -0.0049344 | -0.0049536 | 0 | -4.436 | 0 | 0 | 4.3984 | 0 | -0.0061812 | -0.0062084 | -0.0062307 | 0 | -5.5813 | -2.1396 | 0 | 5.534 | 2.1325 | -0.0079373 | -0.0079697 | -0.0079962 | 0 | -7.1647 | -5.2728 | 0 | 7.1039 | 5.2552 | -0.013688 | -0.01374 | -0.013783 | 0 | -12.3521 | -15.5413 | 0 | 12.2472 | 15.4894 | -0.014611 | -0.014663 | -0.014705 | 0 | -13.1817 | -17.179 | 0 | 13.0698 | 17.1215 | -0.015533 | -0.015585 | -0.015628 | 0 | -14.0113 | -18.8167 | 0 | 13.8924 | 18.7537 | -0.016456 | -0.016508 | -0.016551 | 0 | -14.8409 | -20.4543 | 0 | 14.715 | 20.3859
10 |  | -555.3862 | 335.3177 | -391.4293 | 21 | -11.9703 | -12.0464 | -12.1089 | 25.5792 | 25.6554 | 25.7179 | 0.0029232 | 0.002923 | 0.0029228 | 48.7998 | 1.8564 | 0 | -48.6789 | -1.8636 | 0 | 0.00018062 | 0.00017222 | 0.00016533 | 6.0348 | 0.15483 | 0 | -6.0198 | -0.15543 | 0 | -0.001973 | -0.0019878 | -0.002 | 0 | -1.7871 | 0 | 0 | 1.794 | 0 | -0.0049569 | -0.0049806 | -0.005 | 0 | -4.4775 | 0 | 0 | 4.4949 | 0 | -0.0062344 | -0.0062619 | -0.0062845 | 0 | -5.6295 | -2.2351 | 0 | 5.6513 | 2.2554 | -0.0080007 | -0.0080335 | -0.0080603 | 0 | -7.2221 | -5.3866 | 0 | 7.25 | 5.4355 | -0.01379 | -0.013842 | -0.013886 | 0 | -12.4443 | -15.7243 | 0 | 12.4925 | 15.8671 | -0.014713 | -0.014765 | -0.014808 | 0 | -13.2739 | -17.362 | 0 | 13.3253 | 17.5196 | -0.015635 | -0.015688 | -0.015731 | 0 | -14.1035 | -18.9996 | 0 | 14.1581 | 19.1721 | -0.016558 | -0.016611 | -0.016654 | 0 | -14.9332 | -20.6373 | 0 | 14.991 | 20.8247
9 |  | -391.4293 | 413.2699 | -180.9913 | 22 | -11.8229 | -11.8981 | -11.9599 | 25.4318 | 25.5071 | 25.5688 | 0.0029236 | 0.0029234 | 0.0029232 | 48.7998 | 1.8564 | 0 | -48.0796 | -1.8407 | 0 | 0.00019686 | 0.00018857 | 0.00018176 | 6.558 | 0.16952 | 0 | -6.4612 | -0.16808 | 0 | -0.0019444 | -0.001959 | -0.001971 | 0 | -1.7612 | 0 | 0 | 1.7462 | 0 | -0.004911 | -0.0049344 | -0.0049536 | 0 | -4.436 | 0 | 0 | 4.3984 | 0 | -0.0061812 | -0.0062084 | -0.0062307 | 0 | -5.5813 | -2.1396 | 0 | 5.534 | 2.1325 | -0.0079373 | -0.0079697 | -0.0079962 | 0 | -7.1647 | -5.2728 | 0 | 7.1039 | 5.2552 | -0.013688 | -0.01374 | -0.013783 | 0 | -12.3521 | -15.5413 | 0 | 12.2472 | 15.4894 | -0.014611 | -0.014663 | -0.014705 | 0 | -13.1817 | -17.179 | 0 | 13.0698 | 17.1215 | -0.015533 | -0.015585 | -0.015628 | 0 | -14.0113 | -18.8167 | 0 | 13.8924 | 18.7537 | -0.016456 | -0.016508 | -0.016551 | 0 | -14.8409 | -20.4543 | 0 | 14.715 | 20.3859
8 |  | -180.9913 | 530.7768 | 6.0985 | 23 | -11.3844 | -11.4569 | -11.5163 | 24.9933 | 25.0658 | 25.1252 | 0.0029249 | 0.0029247 | 0.0029245 | 48.7998 | 1.8564 | 0 | -46.2964 | -1.7724 | 0 | 0.00024519 | 0.00023721 | 0.00023066 | 8.0957 | 0.21325 | 0 | -7.6804 | -0.2036 | 0 | -0.0018591 | -0.0018732 | -0.0018848 | 0 | -1.684 | 0 | 0 | 1.6078 | 0 | -0.0047746 | -0.0047972 | -0.0048156 | 0 | -4.3126 | 0 | 0 | 4.1174 | 0 | -0.0060229 | -0.0060491 | -0.0060705 | 0 | -5.4381 | -1.8554 | 0 | 5.192 | 1.7806 | -0.0077487 | -0.0077799 | -0.0078055 | 0 | -6.9941 | -4.9343 | 0 | 6.6776 | 4.7354 | -0.013384 | -0.013435 | -0.013476 | 0 | -12.0777 | -14.9969 | 0 | 11.531 | 14.3924 | -0.014307 | -0.014357 | -0.014399 | 0 | -12.9073 | -16.6346 | 0 | 12.3231 | 15.964 | -0.01523 | -0.01528 | -0.015321 | 0 | -13.7369 | -18.2722 | 0 | 13.1152 | 17.5357 | -0.016153 | -0.016203 | -0.016244 | 0 | -14.5666 | -19.9099 | 0 | 13.9072 | 19.1073
7 |  | 6.0985 | 619.4168 | 258.4475 | 24 | -10.6656 | -10.7335 | -10.7892 | 24.2745 | 24.3424 | 24.3981 | 0.0029271 | 0.0029269 | 0.0029267 | 48.7998 | 1.8564 | 0 | -43.3732 | -1.6605 | 0 | 0.00032442 | 0.00031694 | 0.0003108 | 10.5548 | 0.28493 | 0 | -9.3811 | -0.25486 | 0 | -0.0017194 | -0.0017326 | -0.0017434 | 0 | -1.5576 | 0 | 0 | 1.3932 | 0 | -0.004551 | -0.0045721 | -0.0045895 | 0 | -4.1103 | 0 | 0 | 3.6765 | 0 | -0.0057634 | -0.0057879 | -0.005808 | 0 | -5.2033 | -1.3896 | 0 | 4.6542 | 1.2494 | -0.0074396 | -0.0074688 | -0.0074927 | 0 | -6.7144 | -4.3793 | 0 | 6.0058 | 3.9374 | -0.012887 | -0.012934 | -0.012973 | 0 | -11.6279 | -14.1044 | 0 | 10.4007 | 12.6812 | -0.01381 | -0.013857 | -0.013896 | 0 | -12.4575 | -15.7421 | 0 | 11.1427 | 14.1536 | -0.014733 | -0.01478 | -0.014818 | 0 | -13.2871 | -17.3797 | 0 | 11.8848 | 15.626 | -0.015656 | -0.015703 | -0.015741 | 0 | -14.1168 | -19.0174 | 0 | 12.6268 | 17.0985
6 |  | 258.4475 | 478.9101 | 380.01 | 25 | -9.6841 | -9.7458 | -9.7963 | 23.2931 | 23.3547 | 23.4053 | 0.0029301 | 0.0029299 | 0.0029297 | 48.7998 | 1.8564 | 0 | -39.382 | -1.5077 | 0 | 0.0004326 | 0.0004258 | 0.00042023 | 13.7886 | 0.3828 | 0 | -11.1276 | -0.31089 | 0 | -0.0015286 | -0.0015406 | -0.0015504 | 0 | -1.385 | 0 | 0 | 1.1248 | 0 | -0.0042457 | -0.0042649 | -0.0042806 | 0 | -3.8341 | 0 | 0 | 3.1139 | 0 | -0.0054091 | -0.0054314 | -0.0054496 | 0 | -4.8828 | -0.75352 | 0 | 3.9655 | 0.61515 | -0.0070175 | -0.007044 | -0.0070658 | 0 | -6.3326 | -3.6216 | 0 | 5.143 | 2.9566 | -0.012209 | -0.012251 | -0.012286 | 0 | -11.0138 | -12.8858 | 0 | 8.9448 | 10.5195 | -0.013131 | -0.013174 | -0.013209 | 0 | -11.8434 | -14.5235 | 0 | 9.6186 | 11.8564 | -0.014054 | -0.014097 | -0.014132 | 0 | -12.673 | -16.1612 | 0 | 10.2924 | 13.1934 | -0.014977 | -0.01502 | -0.015055 | 0 | -13.5026 | -17.7988 | 0 | 10.9661 | 14.5303
5 |  | 380.01 | 477.2919 | 471.3586 | 26 | -8.4643 | -8.5181 | -8.5623 | 22.0732 | 22.1271 | 22.1713 | 0.0029337 | 0.0029336 | 0.0029334 | 48.7998 | 1.8564 | 0 | -34.4212 | -1.3178 | 0 | 0.00056706 | 0.00056112 | 0.00055625 | 17.6091 | 0.50445 | 0 | -12.4206 | -0.35808 | 0 | -0.0012914 | -0.0013019 | -0.0013105 | 0 | -1.1704 | 0 | 0 | 0.8308 | 0 | -0.0038663 | -0.003883 | -0.0038968 | 0 | -3.4908 | 0 | 0 | 2.4779 | 0 | -0.0049687 | -0.0049882 | -0.0050041 | 0 | -4.4844 | 0 | 0 | 3.1832 | 0 | -0.0064929 | -0.0065161 | -0.0065351 | 0 | -5.8579 | -2.6798 | 0 | 4.1582 | 1.9121 | -0.011365 | -0.011402 | -0.011433 | 0 | -10.2505 | -11.3712 | 0 | 7.2762 | 8.1136 | -0.012288 | -0.012325 | -0.012355 | 0 | -11.0801 | -13.0088 | 0 | 7.8651 | 9.2822 | -0.01321 | -0.013248 | -0.013278 | 0 | -11.9097 | -14.6465 | 0 | 8.454 | 10.4507 | -0.014133 | -0.014171 | -0.014201 | 0 | -12.7393 | -16.2842 | 0 | 9.0429 | 11.6192
4 |  | 471.3586 | 488.7614 | 609.0219 | 27 | -7.0359 | -7.0807 | -7.1175 | 20.6449 | 20.6897 | 20.7264 | 0.002938 | 0.0029379 | 0.0029378 | 48.7998 | 1.8564 | 0 | -28.6127 | -1.0954 | 0 | 0.00072449 | 0.00071955 | 0.0007155 | 21.8018 | 0.64688 | 0 | -12.783 | -0.3817 | 0 | -0.0010137 | -0.0010224 | -0.0010296 | 0 | -0.91916 | 0 | 0 | 0.54236 | 0 | -0.003422 | -0.0034359 | -0.0034473 | 0 | -3.0889 | 0 | 0 | 1.8226 | 0 | -0.0044531 | -0.0044692 | -0.0044825 | 0 | -4.0178 | 0 | 0 | 2.3708 | 0 | -0.0058786 | -0.0058979 | -0.0059137 | 0 | -5.3022 | -1.5771 | 0 | 3.1286 | 0.9354 | -0.010377 | -0.010408 | -0.010433 | 0 | -9.3567 | -9.5978 | 0 | 5.521 | 5.6926 | -0.0113 | -0.011331 | -0.011356 | 0 | -10.1863 | -11.2354 | 0 | 6.0105 | 6.664 | -0.012223 | -0.012254 | -0.012279 | 0 | -11.0159 | -12.8731 | 0 | 6.5001 | 7.6353 | -0.013145 | -0.013176 | -0.013202 | 0 | -11.8456 | -14.5108 | 0 | 6.9896 | 8.6066
3 |  | 609.0219 | 453.8436 | 1017.4865 | 28 | -5.4344 | -5.469 | -5.4973 | 19.0433 | 19.0779 | 19.1063 | 0.0029428 | 0.0029427 | 0.0029426 | 48.7998 | 1.8564 | 0 | -22.0998 | -0.84607 | 0 | 0.00090101 | 0.0008972 | 0.00089407 | 26.1433 | 0.80658 | 0 | -11.8394 | -0.3676 | 0 | -0.00070235 | -0.00070907 | -0.00071459 | 0 | -0.63746 | 0 | 0 | 0.29052 | 0 | -0.0029238 | -0.0029345 | -0.0029433 | 0 | -2.6381 | 0 | 0 | 1.2023 | 0 | -0.0038749 | -0.0038874 | -0.0038976 | 0 | -3.4947 | 0 | 0 | 1.5927 | 0 | -0.0051899 | -0.0052047 | -0.0052169 | 0 | -4.6791 | -0.34061 | 0 | 2.1325 | 0.15604 | -0.0092692 | -0.0092932 | -0.0093128 | 0 | -8.3546 | -7.6092 | 0 | 3.8076 | 3.4859 | -0.010192 | -0.010216 | -0.010236 | 0 | -9.1842 | -9.2469 | 0 | 4.1857 | 4.2361 | -0.011115 | -0.011139 | -0.011158 | 0 | -10.0138 | -10.8846 | 0 | 4.5638 | 4.9864 | -0.012038 | -0.012062 | -0.012081 | 0 | -10.8434 | -12.5222 | 0 | 4.9419 | 5.7366
2 |  | 1017.4865 | 333.6457 | 1519.688 | 29 | -3.699 | -3.7226 | -3.7419 | 17.308 | 17.3315 | 17.3508 | 0.002948 | 0.002948 | 0.0029479 | 48.7998 | 1.8564 | 0 | -15.0426 | -0.57589 | 0 | 0.0010923 | 0.0010897 | 0.0010876 | 30.4183 | 0.97963 | 0 | -9.3765 | -0.3039 | 0 | -0.00036496 | -0.00036954 | -0.0003733 | 0 | -0.33222 | 0 | 0 | 0.10306 | 0 | -0.0023839 | -0.0023913 | -0.0023973 | 0 | -2.1497 | 0 | 0 | 0.66688 | 0 | -0.0032484 | -0.0032569 | -0.0032639 | 0 | -2.9279 | 0 | 0 | 0.90829 | 0 | -0.0044435 | -0.0044537 | -0.004462 | 0 | -4.0038 | 0 | 0 | 1.242 | 0 | -0.008069 | -0.0080853 | -0.0080986 | 0 | -7.2687 | -5.4546 | 0 | 2.2548 | 1.7009 | -0.0089918 | -0.0090081 | -0.0090215 | 0 | -8.0983 | -7.0922 | 0 | 2.5122 | 2.2115 | -0.0099146 | -0.0099309 | -0.0099443 | 0 | -8.9279 | -8.7299 | 0 | 2.7695 | 2.7222 | -0.010837 | -0.010854 | -0.010867 | 0 | -9.7575 | -10.3676 | 0 | 3.0269 | 3.2328
1 |  | 1519.688 | 0 | 99999 | 30 | -1.8726 | -1.8845 | -1.8943 | 15.4815 | 15.4934 | 15.5032 | 0.0029535 | 0.0029535 | 0.0029534 | 48.7998 | 1.8564 | 0 | -7.6151 | -0.29153 | 0 | 0.0012936 | 0.0012923 | 0.0012912 | 34.4353 | 1.1618 | 0 | -5.3735 | -0.18244 | 0 | -9.8708e-06 | -1.2188e-05 | -1.4089e-05 | 0 | -0.010957 | 0 | 0 | 0.0017207 | 0 | -0.0018158 | -0.0018195 | -0.0018225 | 0 | -1.6357 | 0 | 0 | 0.25688 | 0 | -0.002589 | -0.0025933 | -0.0025969 | 0 | -2.3314 | 0 | 0 | 0.36612 | 0 | -0.003658 | -0.0036632 | -0.0036674 | 0 | -3.2932 | 0 | 0 | 0.51716 | 0 | -0.0068058 | -0.006814 | -0.0068208 | 0 | -6.1258 | -3.1868 | 0 | 0.96199 | 0.50305 | -0.0077286 | -0.0077368 | -0.0077436 | 0 | -6.9554 | -4.8245 | 0 | 1.0923 | 0.76156 | -0.0086514 | -0.0086596 | -0.0086664 | 0 | -7.785 | -6.4621 | 0 | 1.2226 | 1.0201 | -0.0095742 | -0.0095825 | -0.0095892 | 0 | -8.6146 | -8.0998 | 0 | 1.3528 | 1.2786
[5 empty] | 31 | -2.1989e-15 | -2.2129e-15 | -2.2244e-15 | 13.6089 | 13.6089 | 13.6089 | 0.0029591 | 0.0029591 | 0.0029591 | 48.7998 | 1.8564 | 0 | -8.9422e-15 | -3.4234e-16 | 0 | 0.0015 | 0.0015 | 0.0015 | 38.0402 | 1.3485 | 0 | -6.9705e-15 | -2.4867e-16 | 0 | 0.00035419 | 0.00035419 | 0.00035419 | 11.4588 | 0.31841 | 0 | -2.0997e-15 | -5.8718e-17 | 0 | -0.0012333 | -0.0012333 | -0.0012333 | 0 | -1.1087 | 0 | 0 | 2.0446e-16 | 0 | -0.001913 | -0.001913 | -0.001913 | 0 | -1.7198 | 0 | 0 | 3.1714e-16 | 0 | -0.0028527 | -0.0028527 | -0.0028527 | 0 | -2.5646 | 0 | 0 | 4.7293e-16 | 0 | -0.0055106 | -0.0055106 | -0.0055106 | 0 | -4.954 | -0.86179 | 0 | 9.1357e-16 | 1.5975e-16 | -0.0064334 | -0.0064334 | -0.0064334 | 0 | -5.7837 | -2.4995 | 0 | 1.0666e-15 | 4.6331e-16 | -0.0073563 | -0.0073563 | -0.0073563 | 0 | -6.6133 | -4.1371 | 0 | 1.2195e-15 | 7.6688e-16 | -0.0082791 | -0.0082791 | -0.0082791 | 0 | -7.4429 | -5.7748 | 0 | 1.3725e-15 | 1.0704e-15
[5 empty] | 32 | 1.8726 | 1.8845 | 1.8943 | 11.7364 | 11.7245 | 11.7147 | 0.0029648 | 0.0029648 | 0.0029648 | 48.7998 | 1.8564 | 0 | 7.6151 | 0.29153 | 0 | 0.0017064 | 0.0017077 | 0.0017088 | 41.1251 | 1.5352 | 0 | 6.4174 | 0.24109 | 0 | 0.00071825 | 0.00072056 | 0.00072246 | 21.6413 | 0.64779 | 0 | 3.3771 | 0.10173 | 0 | -0.00065081 | -0.0006471 | -0.00064406 | 0 | -0.58174 | 0 | 0 | -0.091357 | 0 | -0.001237 | -0.0012327 | -0.0012292 | 0 | -1.1082 | 0 | 0 | -0.17403 | 0 | -0.0020474 | -0.0020423 | -0.0020381 | 0 | -1.836 | 0 | 0 | -0.28833 | 0 | -0.0042155 | -0.0042072 | -0.0042005 | 0 | -3.7823 | 0 | 0 | -0.59397 | 0 | -0.0051383 | -0.0051301 | -0.0051233 | 0 | -4.6119 | -0.17444 | 0 | -0.72426 | -0.027537 | -0.0060611 | -0.0060529 | -0.0060461 | 0 | -5.4415 | -1.8121 | 0 | -0.85454 | -0.28605 | -0.0069839 | -0.0069757 | -0.0069689 | 0 | -6.2712 | -3.4498 | 0 | -0.98482 | -0.54456
[5 empty] | 33 | 3.699 | 3.7226 | 3.7419 | 9.9099 | 9.8864 | 9.8671 | 0.0029702 | 0.0029703 | 0.0029704 | 48.7998 | 1.8564 | 0 | 15.0426 | 0.57589 | 0 | 0.0019077 | 0.0019103 | 0.0019124 | 43.6333 | 1.7174 | 0 | 13.45 | 0.53275 | 0 | 0.0010733 | 0.0010779 | 0.0010817 | 30.0147 | 0.96905 | 0 | 9.2521 | 0.30061 | 0 | -8.2658e-05 | -7.5334e-05 | -6.9326e-05 | 0 | -0.067725 | 0 | 0 | -0.021009 | 0 | -0.00057761 | -0.00056911 | -0.00056214 | 0 | -0.51163 | 0 | 0 | -0.15871 | 0 | -0.0012619 | -0.0012518 | -0.0012435 | 0 | -1.1254 | 0 | 0 | -0.3491 | 0 | -0.0029522 | -0.002936 | -0.0029226 | 0 | -2.6394 | 0 | 0 | -0.81878 | 0 | -0.0038751 | -0.0038588 | -0.0038454 | 0 | -3.469 | 0 | 0 | -1.0761 | 0 | -0.0047979 | -0.0047816 | -0.0047682 | 0 | -4.2987 | 0 | 0 | -1.3335 | 0 | -0.0057207 | -0.0057044 | -0.0056911 | 0 | -5.1283 | -1.182 | 0 | -1.5909 | -0.36858
[5 empty] | 34 | 5.4344 | 5.469 | 5.4973 | 8.1746 | 8.14 | 8.1116 | 0.0029755 | 0.0029756 | 0.0029756 | 48.7998 | 1.8564 | 0 | 22.0998 | 0.84607 | 0 | 0.002099 | 0.0021028 | 0.0021059 | 45.5581 | 1.8564 | 0 | 20.6317 | 0.84607 | 0 | 0.0014107 | 0.0014174 | 0.001423 | 36.5447 | 1.2743 | 0 | 16.5498 | 0.58075 | 0 | 0.00045716 | 0.00046792 | 0.00047675 | 14.503 | 0.42066 | 0 | 6.5679 | 0.19171 | 0 | 4.8879e-05 | 6.1366e-05 | 7.1609e-05 | 1.6724 | 0.055168 | 0 | 0.75738 | 0.025143 | 0 | -0.00051559 | -0.00050071 | -0.00048851 | 0 | -0.45014 | 0 | 0 | -0.20515 | 0 | -0.001752 | -0.0017281 | -0.0017084 | 0 | -1.5535 | 0 | 0 | -0.70802 | 0 | -0.0026748 | -0.0026509 | -0.0026313 | 0 | -2.3832 | 0 | 0 | -1.0861 | 0 | -0.0035976 | -0.0035737 | -0.0035541 | 0 | -3.2128 | 0 | 0 | -1.4642 | 0 | -0.0045205 | -0.0044965 | -0.0044769 | 0 | -4.0424 | 0 | 0 | -1.8423 | 0
[5 empty] | 35 | 7.0359 | 7.0807 | 7.1175 | 6.573 | 6.5282 | 6.4915 | 0.0029803 | 0.0029804 | 0.0029805 | 48.7998 | 1.8564 | 0 | 28.6127 | 1.0954 | 0 | 0.0022755 | 0.0022804 | 0.0022845 | 46.9382 | 1.8564 | 0 | 27.5212 | 1.0954 | 0 | 0.0017221 | 0.0017308 | 0.0017379 | 41.3385 | 1.556 | 0 | 24.2379 | 0.91813 | 0 | 0.00095535 | 0.00096928 | 0.00098071 | 27.4032 | 0.87138 | 0 | 16.0673 | 0.51417 | 0 | 0.00062706 | 0.00064323 | 0.00065649 | 19.2428 | 0.57826 | 0 | 11.2826 | 0.34121 | 0 | 0.00017319 | 0.00019245 | 0.00020824 | 5.7943 | 0.17301 | 0 | 3.3974 | 0.10209 | 0 | -0.0006443 | -0.00061333 | -0.00058792 | 0 | -0.55138 | 0 | 0 | -0.32535 | 0 | -0.0015671 | -0.0015361 | -0.0015107 | 0 | -1.381 | 0 | 0 | -0.81487 | 0 | -0.0024899 | -0.002459 | -0.0024336 | 0 | -2.2106 | 0 | 0 | -1.3044 | 0 | -0.0034128 | -0.0033818 | -0.0033564 | 0 | -3.0402 | 0 | 0 | -1.7939 | 0
[5 empty] | 36 | 8.4643 | 8.5181 | 8.5623 | 5.1447 | 5.0908 | 5.0466 | 0.0029846 | 0.0029847 | 0.0029848 | 48.7998 | 1.8564 | 0 | 34.4212 | 1.3178 | 0 | 0.0024329 | 0.0024389 | 0.0024438 | 47.8482 | 1.8564 | 0 | 33.7499 | 1.3178 | 0 | 0.0019998 | 0.0020103 | 0.0020188 | 44.6155 | 1.8072 | 0 | 31.4697 | 1.2828 | 0 | 0.0013997 | 0.0014164 | 0.0014302 | 36.3525 | 1.2734 | 0 | 25.6414 | 0.90388 | 0 | 0.0011427 | 0.0011621 | 0.0011781 | 31.4706 | 1.0448 | 0 | 22.1979 | 0.74162 | 0 | 0.00078745 | 0.00081062 | 0.00082963 | 23.394 | 0.72875 | 0 | 16.501 | 0.5173 | 0 | 0.00034357 | 0.00038083 | 0.0004114 | 11.1377 | 0.34237 | 0 | 7.856 | 0.24303 | 0 | -0.00057925 | -0.00054199 | -0.00051142 | 0 | -0.48724 | 0 | 0 | -0.34587 | 0 | -0.0015021 | -0.0014648 | -0.0014342 | 0 | -1.3169 | 0 | 0 | -0.93476 | 0 | -0.0024249 | -0.0023876 | -0.0023571 | 0 | -2.1465 | 0 | 0 | -1.5237 | 0
[5 empty] | 37 | 9.6841 | 9.7458 | 9.7963 | 3.9248 | 3.8632 | 3.8126 | 0.0029882 | 0.0029884 | 0.0029886 | 48.7998 | 1.8564 | 0 | 39.382 | 1.5077 | 0 | 0.0025674 | 0.0025742 | 0.0025798 | 48.3859 | 1.8564 | 0 | 39.048 | 1.5077 | 0 | 0.002237 | 0.0022489 | 0.0022588 | 46.6692 | 1.8564 | 0 | 37.6626 | 1.5077 | 0 | 0.0017791 | 0.0017983 | 0.001814 | 42.0883 | 1.6167 | 0 | 33.9657 | 1.313 | 0 | 0.0015831 | 0.0016053 | 0.0016236 | 39.3447 | 1.4432 | 0 | 31.7517 | 1.1721 | 0 | 0.0013121 | 0.0013386 | 0.0013603 | 34.7792 | 1.2034 | 0 | 28.0672 | 0.97733 | 0 | 0.0011873 | 0.0012299 | 0.0012649 | 32.3757 | 1.1057 | 0 | 26.1275 | 0.898 | 0 | 0.00026448 | 0.00030711 | 0.00034208 | 8.7012 | 0.27609 | 0 | 7.022 | 0.22423 | 0 | -0.00065834 | -0.00061571 | -0.00058074 | 0 | -0.55352 | 0 | 0 | -0.44954 | 0 | -0.0015812 | -0.0015385 | -0.0015036 | 0 | -1.3831 | 0 | 0 | -1.1233 | 0
[5 empty] | 38 | 10.6656 | 10.7335 | 10.7892 | 2.9434 | 2.8755 | 2.8198 | 0.0029912 | 0.0029914 | 0.0029915 | 48.7998 | 1.8564 | 0 | 43.3732 | 1.6605 | 0 | 0.0026756 | 0.0026831 | 0.0026892 | 48.6584 | 1.8564 | 0 | 43.2475 | 1.6605 | 0 | 0.0024278 | 0.002441 | 0.0024518 | 47.8231 | 1.8564 | 0 | 42.5051 | 1.6605 | 0 | 0.0020844 | 0.0021055 | 0.0021229 | 45.4271 | 1.8564 | 0 | 40.3755 | 1.6605 | 0 | 0.0019374 | 0.0019619 | 0.001982 | 43.9614 | 1.7638 | 0 | 39.0728 | 1.5776 | 0 | 0.0017342 | 0.0017634 | 0.0017873 | 41.5005 | 1.5853 | 0 | 36.8856 | 1.4179 | 0 | 0.0018661 | 0.001913 | 0.0019516 | 43.1553 | 1.7198 | 0 | 38.3564 | 1.5383 | 0 | 0.00094327 | 0.00099023 | 0.0010287 | 27.1263 | 0.89021 | 0 | 24.1098 | 0.79626 | 0 | 2.0454e-05 | 6.7406e-05 | 0.00010592 | 0.7034 | 0.060598 | 0 | 0.62518 | 0.054202 | 0 | -0.00090237 | -0.00085541 | -0.0008169 | 0 | -0.76902 | 0 | 0 | -0.68785 | 0
[5 empty] | 39 | 11.3844 | 11.4569 | 11.5163 | 2.2246 | 2.1521 | 2.0927 | 0.0029933 | 0.0029935 | 0.0029937 | 48.7998 | 1.8564 | 0 | 46.2964 | 1.7724 | 0 | 0.0027548 | 0.0027628 | 0.0027693 | 48.7673 | 1.8564 | 0 | 46.2655 | 1.7724 | 0 | 0.0025675 | 0.0025816 | 0.0025932 | 48.3863 | 1.8564 | 0 | 45.904 | 1.7724 | 0 | 0.002308 | 0.0023306 | 0.002349 | 47.1508 | 1.8564 | 0 | 44.732 | 1.7724 | 0 | 0.0021969 | 0.0022231 | 0.0022445 | 46.3706 | 1.8564 | 0 | 43.9918 | 1.7724 | 0 | 0.0020433 | 0.0020745 | 0.0021 | 45.0437 | 1.8564 | 0 | 42.733 | 1.7724 | 0 | 0.0023633 | 0.0024134 | 0.0024545 | 47.4827 | 1.8564 | 0 | 45.0468 | 1.7724 | 0 | 0.0014404 | 0.0014905 | 0.0015317 | 37.0532 | 1.34 | 0 | 35.1523 | 1.2794 | 0 | 0.00051761 | 0.00056773 | 0.00060884 | 16.2298 | 0.51039 | 0 | 15.3972 | 0.48729 | 0 | -0.00040521 | -0.00035509 | -0.00031398 | 0 | -0.31923 | 0 | 0 | -0.30478 | 0
[5 empty] | 40 | 11.8229 | 11.8981 | 11.9599 | 1.7861 | 1.7108 | 1.6491 | 0.0029946 | 0.0029949 | 0.002995 | 48.7998 | 1.8564 | 0 | 48.0796 | 1.8407 | 0 | 0.0028031 | 0.0028114 | 0.0028182 | 48.7961 | 1.8564 | 0 | 48.0759 | 1.8407 | 0 | 0.0026528 | 0.0026674 | 0.0026794 | 48.6128 | 1.8564 | 0 | 47.8953 | 1.8407 | 0 | 0.0024444 | 0.0024678 | 0.002487 | 47.9027 | 1.8564 | 0 | 47.1957 | 1.8407 | 0 | 0.0023552 | 0.0023824 | 0.0024047 | 47.4367 | 1.8564 | 0 | 46.7365 | 1.8407 | 0 | 0.0022319 | 0.0022642 | 0.0022908 | 46.6324 | 1.8564 | 0 | 45.9442 | 1.8407 | 0 | 0.0026665 | 0.0027186 | 0.0027613 | 48.641 | 1.8564 | 0 | 47.9231 | 1.8407 | 0 | 0.0017437 | 0.0017958 | 0.0018385 | 41.6274 | 1.6144 | 0 | 41.013 | 1.6007 | 0 | 0.00082089 | 0.00087294 | 0.00091563 | 24.2199 | 0.78477 | 0 | 23.8624 | 0.77811 | 0 | -0.00010193 | -4.9882e-05 | -7.1872e-06 | 0 | -0.044844 | 0 | 0 | -0.044464 | 0
[15 empty] | 1951.9933 | 74.2574 | 0 | 0 | 0 | 0 |  |  |  | 1309.1455 | 47.5032 | 0 | 426.5862 | 18.2747 | 0 |  |  |  | 802.8787 | 9.1505 | 0 | 566.2555 | 38.8692 | 0 |  |  |  | 569.7594 | -46.0277 | 0 | 477.0761 | 65.9922 | 0 |  |  |  | 506.7246 | -69.9799 | -14.5114 | 439.1893 | 77.3244 | 13.8106 |  |  |  | 441.3572 | -103.1955 | -50.9978 | 394.0089 | 92.9015 | 45.2118 |  |  |  | 414.3631 | -200.6431 | -206.9439 | 379.2772 | 147.9395 | 161.0241 |  |  |  | 271.9287 | -231.3464 | -241.6837 | 257.4004 | 150.3851 | 181.9665 |  |  |  | 108.9595 | -264.531 | -279.35 | 106.3568 | 150.3851 | 202.4468 |  |  |  | 0 | -297.7156 | -319.3802 | 0 | 150.3851 | 222.1901