## AISC
|  |  | PROJECT : | [7 empty] | PAGE :
|  |  | CLIENT : | [7 empty] | DESIGN BY :
ENGINEERS, INC. |  |  | JOB NO. : |  |  | DATE : |  |  |  |  | REVIEW BY :
Flange Tapered Plate Girder Design Based on AISC Manual 14th Edition (AISC 360-10)
INPUT DATA & DESIGN SUMMARY | [13 empty] | <== Tip:
STEEL YIELD STRESS |  |  |  | Fy = | 50 | ksi | [7 empty] | 1. | For Web Tapered Girder, see WebTaperedGirder.xls at Steel Group.
SIMPLY SUPPORTED SPAN |  |  |  | S = | 72 | ft
SUPERIMPOSED UNIFORM DEAD LOAD |  |  |  | DL = | 1 | kips / ft
UNIFORM LIVE LOAD |  |  |  | LL = | 1 | kips / ft
POINT DEAD LOAD |  |  |  | PDL = | 60 | kips
POINT LIVE LOAD |  |  |  | PLL = | 45 | kips
DISTANCE POINT LOAD TO END |  |  |  | c = | 24 | ft
TOP FLANGE WIDTH |  | bf,top = | 10 | at ends | 16 | in, at middle
TOP FLANGE THICKNESS |  |  |  | tf,top = | 1.5 | in
BOTTOM FLANGE WIDTH |  | bf,bot = | 8 | at ends | 14 | in, at middle
BOTTOM FLANGE THICKNESS |  |  |  | tf,bot = | 1.5 | in
WEB THICKNESS |  |  |  | tw = | 0.5 | in
BEAM DEPTH |  |  |  | d = | 53 | in | 1/4 x 3 STIFFENER, E. SIDES, AT SUPPORTS ONLY.
UNBRACED LENGTH |  |  |  | Lb = | 8 | ft | FLANGE TO WEB WELDING USE 5/16 in - 24 in @ 28 in o.c.
THE GIRDER DESIGN IS ADEQUATE.
ANALYSIS | [13 empty] | 2. | Using FEM design tapered member may be inadequate if actual lateral
CHECK LIMITING WIDTH-THICKNESS RATIOS FOR WEB (AISC 360-10 Table B4.1) | [14 empty] | unbraced length longer than finite element length.
| hc / tw = |  | 100 | < | lr = | 137.2742
|  |  |  | > | lp = | 95.5385
Noncompact Web
| where | E = | 29000 | ksi
|  | lr = 5.7 (E / Fy)0.5 = |  |  | 137.2742
|  | lp = (hc / hp) (E / Fy)0.5 / (0.54 Mp / My -0.09)2 = | [5 empty] | 95.5385 | ,for Af,top ≠ Af,bot
|  | lp = 3.76 (E / Fy)0.5 = |  |  | 90.5528 |  |  |  | ,for Af,top = Af,bot
|  | hc = | 50 | in |  |  | hp = | 44 | in
|  | Mp = | 6111.4583 | ft-kips |  |  | My = | 5278.5036 | ft-kips
CHECK LIMITING WIDTH-THICKNESS RATIOS FOR FLANGES (AISC 360-10 Table B4.1)
| 0.5 bf,top / tf,top = |  | 5.3333 | < | lr = | 17.0448
|  |  |  | < | lp = | 9.1516
Compact Flanges
| where | lr = 0.95 (kc E / FL)0.5 = |  |  | 17.0448
|  | lp = 0.38 (E / Fy)0.5 = |  |  | 9.1516
|  | kc = Min [0.76 , Max (0.35 , 4 / (h / tw)0.5 )] = |  |  |  |  | 0.38851
|  | Sxt = | 1266.8409 | in3 |  | Sxc = | 1376.939 | in3
|  | FL = | 35 | ksi, (AISC 360-10 Table note B4.1 & Eq F4-6)
DETERMINE CRITERIA FOR ALLOWABLE FLEXURAL STRENGTH (AISC 360-10 Table F1.1)
| Required Conditions |  |  | Chapter F Sections
|  |  |  | F2 | F3 | F4 | F5
|  | Double Symmetric |  | x | x
|  | Compact Web |  | x | x | x
Noncompact Web
|  | Slender Web | [8 empty] | Mallowable = Mn / Wb = | 3606.2375 | ft-kips
|  | Compact Flanges |  | x | [8 empty] | ( from following analysis)
Noncompact Flanges
Slender Flanges
|  | Applicable Section |  |  |  | ok
DETERMINE ALLOWABLE FLEXURAL STRENGTH , Mn / Wb , BASED ON AISC 360-10 Chapter F2
<== Not Applicable.
|  |  | 12.3484 | ft
[10 empty] | 31.4251 | ft
| where | ry = | 3.496 | in |  | Sx = | 1266.8409 | in3
|  | h0 = | 51.5 | in |  | Iy = | 855.5208 | in4
|  | Cw = Iy h02 / 4 = |  | 567263.7826 | , (AISC 360-10 F2.2)
|  | J = [ 2 bf tf3 + (d - tf) tf3] / 3 = |  |  |  | 38.1458 | in4, (Galambos 1968) |  | (Use | J = | 2.1059 | in4 )
(cont'd)
|  | rts =[( Iy Cw)0.5/ Sx)]0.5 = |  |  | 4.1701 | in
|  | c = | 1 |  |  | Cb = | 1 | , (AISC Manual 14th Table 3-1, page 3-10)
[6 empty] | 540.419 | ksi
[12 empty] | 6111.4583 | ft-kips
| Mallowable, F2 =Mn / Wb = |  |  | 3659.5559 | ft-kips |  |  | where | Wb = | 1.67 | , (AISC 360-10 F1)
DETERMINE ALLOWABLE FLEXURAL STRENGTH , Mn / Wb , BASED ON AISC 360-10 Chapter F3
<== Not Applicable.
[11 empty] | 7280.4262 | ft-kips
| where | l = bf / (2 tf) = |  | 5.3333
|  | lpf = lp = |  | 9.1516 |  |  | lrf = lr = |  | 17.0448
| Mallowable, F3 =Min(Mn,F2 , Mn,F3) / Wb = |  |  |  |  | 3659.5559 | ft-kips
DETERMINE ALLOWABLE FLEXURAL STRENGTH , Mn / Wb , BASED ON AISC 360-10 Chapter F4
|  |  | 9.5891 | ft
[8 empty] | 32.93 | ft
| where | aw =hc tw/ (bfc tfc) = |  |  | 1.0417
[6 empty] | 4.3436 | in
|  | Mp = Min [Zx Fy , 1.6Sxc Fy ] = |  |  |  | 6111.4583 | ft-kips
|  | Myc = Sxc Fy = |  | 5737.2457 | ft-kips |  | Myt = Sxt Fy = |  | 5278.5036 | ft-kips
|  | l = hc / tw = |  | 100
|  | lpw = lp = |  | 95.5385 |  |  | lrw = lr = |  | 137.2742
1.0583
[6 empty] | 586.2835 | ksi, (for Iyc / Iy = |  | 0.59847 | > | 0.23, AISC 360-10 F4-5 )
[12 empty] | 6071.4556 | ft-kips
[11 empty] | 6071.4556 | ft-kips
(cont'd)
1.1409
| Mallowable, F4 = Min( Mn,F4.2 , Mn,F4.3, RptMyt) / Wb = | [6 empty] | 3606.2375 | ft-kips
DETERMINE ALLOWABLE FLEXURAL STRENGTH , Mn / Wb , BASED ON AISC 360-10 Chapter F5
<== Not Applicable.
|  |  | 32.7331 | ft
[11 empty] | 50 | ksi
[11 empty] | 50 | ksi
1
| Mallowable, F5 = Min( RpgFySxc , RpgFcr,F5.2Sxc , RpgFcr,F5.3Sxc , FySxt) / Wb = | [9 empty] | 3160.7806 | ft-kips
DETERMINE ALLOWABLE SHEAR STRENGTH , Vn / Wv , BASED ON AISC 360-10 Chapter G2
| h = d - tf,top - tf,bot = |  | 50 | in , |  | h / tw = | 100 | , |  | Aw = | 26.5 | in2 ,
| a = | 71.5 | ft
[5 empty] | 5 | [7 empty] | 0.4379
| Vn = 0.6 FyAwCv = |  |  | 348.1305 | kips
| Vallowable = Vn / Wv = |  |  | 208.4614 | kips |  | Wv = | 1.67 | , (AISC 360-10 G1)
TOTAL SUPERIMPOSED GRAVITY LOAD
w = DL + LL = |  | 2 | kips / ft | , |  | P = PDL + PLL = |  | 105 | kips
CHECK EACH SECTION CAPACITIES
Section | Left | 0.06 S | 0.11 S | 0.17 S | 0.22 S | 0.28 S | Point | 0.44 S | 0.56 S | 0.67 S | 0.78 S | 0.89 S | Right
Distance | 0 | 4 | 8 | 12 | 16 | 20 | 24 | 32 | 40 | 48 | 56 | 64 | 72
d (in) | 53 | 53 | 53 | 53 | 53 | 53 | 53 | 53 | 53 | 53 | 53 | 53 | 53
bf,top (in) | 10 | 10.6667 | 11.3333 | 12 | 12.6667 | 13.3333 | 14 | 15.3333 | 15.3333 | 14 | 12.6667 | 11.3333 | 10
bf,bot (in) | 8 | 8.6667 | 9.3333 | 10 | 10.6667 | 11.3333 | 12 | 13.3333 | 13.3333 | 12 | 10.6667 | 9.3333 | 8
A (in2) | 52 | 54 | 56 | 58 | 60 | 62 | 64 | 68 | 68 | 64 | 60 | 56 | 52
y (in) | 27.9856 | 27.9306 | 27.8795 | 27.8319 | 27.7875 | 27.746 | 27.707 | 27.636 | 27.636 | 27.707 | 27.7875 | 27.8795 | 27.9856
I (in4) | 23001.3225 | 24332.0729 | 25662.5197 | 26992.6943 | 28322.624 | 29652.3323 | 30981.8402 | 33640.3251 | 33640.3251 | 30981.8402 | 28322.624 | 25662.5197 | 23001.3225
Mallow (ft-k) | 2339.6495 | 2479.8865 | 2620.2766 | 2760.8048 | 2901.4579 | 3042.2244 | 3183.0941 | 3465.1082 | 3465.1082 | 3183.0941 | 2901.4579 | 2620.2766 | 2339.6495
Wt (plf) | 176.9444 | 183.75 | 190.5556 | 197.3611 | 204.1667 | 210.9722 | 217.7778 | 231.3889 | 231.3889 | 217.7778 | 204.1667 | 190.5556 | 176.9444
V (kips) | 156.945 | 148.2236 | 139.475 | 130.6992 | 121.8961 | 113.0658 | 0 | 33.5606 | 51.4117 | 69.2083 | 86.8961 | 104.475 | 121.945 | <== User can modify M & V per actual loads.
M (ft-k) | 0 | 610.3372 | 1185.5711 | 1725.375 | 2229.4222 | 2697.3861 | 3128.94 | 3092.6889 | 2763.2533 | 2289.92 | 1669.8578 | 905.68 | 0 | Before modify, make a copy first.
(cont'd)
| Mmax | < | Mallowable
[Satisfactory]
| Vmax = | 156.945 | kips @ | 0.00 | ft, from heel.
|  | < | Vallowable = |  | 208.4614 | kips | [Satisfactory]
DETERMINE DEFLECTION AT MID SPAN
[7 empty] | 1.1421 | in ( L / 757 )
(for camber, self Wt included.)
| where | E = | 29000 | ksi |  |  | w = | 1.2314 | kips / ft
|  | I = | 23001.3225 | in4 |  |  | P = | 60 | kips
|  | b = | 0.5 | ft |  |  | L = | 72 | ft
[7 empty] | 0.92587 | in ( L / 933 )
| where | P = | 45 | kips |  |  | w = | 1 | kips / ft
DETERMINE FLANGE TO WEB WELDING (AISC 360-10 J2.4 )
| w = | 5/16 | in
| wmin = | 0.1875 | in, < w
| wmax = | 0.4375 | in, > w
| W = | 2
| Vmax = | 156.945 | kips
| Q = Af(d - y - 0.5 tf,top) = |  |  | 582.3462 | in3
| vmax = Vmax Q / I = |  | 3.9735 | kips / in
| A = | 24 | in | [5 empty] | 28 | in. o.c.
USE 5/16 in - 24 in @ 28 in o.c.
DESIGN STIFFENERS
1. BEARING STIFFENERS ARE REQUIRED AT EACH END SUPPORT. (AISC 360-10, J10.8)
2. CHECK LOCAL WEB YIELDING FOR THE CONCENTRATED LOAD. (AISC 360-10, J10.2)
|  | R = P = | 105 | kips
|  | N = | 0 | in, bearing length, point.
|  | k = tf,top + w = |  | 1.8125 | in
|  | W = | 1.5
[7 empty] | 23.1724 | < | Fy / W |  | [Satisfactory]
(cont'd)
3. CHECK WEB CRIPPLING FOR THE CONCENTRATED LOAD. (AISC 360-10, J10.3)
|  | W = | 2
[9 empty] | 208.5665 | > | P | [Satisfactory]
(Note : If item 2, local web yielding is Satisfactory, this item does not need to be checked.)
4. CHECK SIDESWAY WEB BUCKING FOR THE CONCENTRATED LOAD. (AISC 360-10, J10.4)
|  | dc = d - 2k = |  | 49.375 | in
|  | Cr = | 960000 | ksi
|  | (dc / tw ) / (l / bf) = |  |  | 16.4583
|  | W = | 1.76
[9 empty] | 105 | > | P | [Satisfactory]
(Note : If item 2, local web yielding is Satisfactory, this item does not need to be checked.)
5. DETERMINE STIFFENER SIZE.
| tw = | 0.5 | in , |  | bst = | 3 | in
| bst / tw = |  | 6 | < 0.56 (E / Fy)0.5 , (AISC 360-10 Table B4.1)
[Satisfactory]
| Ag = | 6 | in2 , |  | I = | 11.5052 | in4
| R = | 156.945 | kips
| Wc = | 1.67 | , (AISC 360-10 E1)
| K l / r = | 0.75 h / ( I / Aeff)0.5 = |  | 27.0807
| Cc = | 4.71 (E/ Fy)0.5 = |  | 113.4318
|  |  | 390.2819 | ksi
[7 empty] | 170.2618 | kips, (AISC 360-10 E2)
[7 empty] | > | R | [Satisfactory]
Technical Reference:
1. AISC: "Steel Construction Manual 14th Edition", American Institute of Steel Construction, 2010.
LICENSE NUMBER: New Package Key
www.Engineering-International.com
LICENSE NUMBER: New Package License
|  | 3606.2375 | ft-kips
|  | middle | ends | middle | ends | [7 empty] | middle | ends | middle | ends
|  | A |  | I |  | y | yA | Ix | Sx | hc | hp | Zx | Iy |  | Sy
| Top | 24 | 15 | 4.5 | 2.8125 | 52.25 | 1254 | 14583.2146 | 1376.939 |  |  | 546 | 512 | 125
| Bottom | 21 | 12 | 3.9375 | 2.25 | 0.75 | 15.75 | 15147.3378 | 1266.8409 |  |  | 603.75 | 343 | 64
| Web | 25 | 25 | 5208.3333 | 5208.3333 | 26.5 | 662.5 | 5238.7801 |  |  |  | 317 | 0.52083 | 0.52083
| S | 70 | 52 |  |  | 27.6036 | 1932.25 | 34969.3324 |  | 50 | 44 | 1466.75 | 855.5208 | 189.5208 | 106.9401 | 37.9042
| J | 38.1458 | 35.1133 | 32.0871 | 29.1086 | 26.2173 | 23.4485 | 20.8318 | 18.3899 | 16.1381 | 14.0847 | 12.2312
| Lr (F2-6) | 28.9268 | 28.7167 | 28.508 | 28.3037 | 28.1063 | 27.9183 | 27.7414 | 27.5772 | 27.4265 | 27.2897 | 27.1667
| Lr | 31.4251 | 31.4251 | 31.4251 | 31.4251 | 31.4251 | 31.4251 | 31.4251 | 31.4251 | 31.4251 | 31.4251 | 31.4251
| J | 10.5738 | 9.1041 | 7.8106 | 6.6798 | 5.6969 | 4.847 | 4.1154 | 3.488 | 2.9517 | 2.4945 | 2.1059
| Lr (F2-6) | 27.0571 | 26.9603 | 26.8753 | 26.8013 | 26.737 | 26.6816 | 26.634 | 26.5932 | 26.5584 | 26.5288 | 26.5036
| Lr | 31.4251 | 31.4251 | 31.4251 | 31.4251 | 31.4251 | 31.4251 | 31.4251 | 31.4251 | 31.4251 | 31.4251 | 31.4251
| #REF! | #REF! | #REF! | #REF! | #REF! | #REF! | #REF! | #REF! | #REF! | #REF! | #REF! | #REF! | #REF! | #REF!
Distance | 0 | 4 | 8 | 12 | 16 | 20 | 24 | 24 | 32 | 40 | 48 | 56 | 64 | 72
M (ft-kips) | 0 | -610.3372 | -1185.5711 | -1725.375 | -2229.4222 | -2697.3861 | -3128.94 | -3128.94 | -3092.6889 | -2763.2533 | -2289.92 | -1669.8578 | -905.68 | 0
Mallowable | -2339.6495 | -1869.5492 | -1434.7055 | -1035.4298 | -672.0357 | -344.8383 | -54.1541 | -54.1541 | -372.4193 | -701.8549 | -893.1741 | -1231.6001 | -1714.5966 | -2339.6495
V (kips) | -156.945 | -148.2236 | -139.475 | -130.6992 | -121.8961 | -113.0658 | -105.0658 | 0.065833 | -33.5606 | -51.4117 | -69.2083 | -86.8961 | -104.475 | -121.945
Vallowable | -51.5164 | -60.2378 | -68.9864 | -77.7622 | -86.5653 | -95.3955 | -103.3955 | -208.5272 | -174.9008 | -157.0497 | -139.253 | -121.5653 | -103.9864 | -86.5164
0
FILLET WELDS LIMITATION
t | 0.0625 | 0.125 | 0.1875 | 0.25 | 0.3125 | 0.375 | 0.5 | 0.625 | 0.75 | 0.875 | 1
t | 0.0625 | 0.125 | 0.1875 | 0.25 | 0.3125 | 0.375 | 0.5 | 0.625 | 0.75 | 0.875 | 1
wmin | 0.125 | 0.125 | 0.125 | 0.125 | 0.1875 | 0.1875 | 0.1875 | 0.25 | 0.25 | 0.3125 | 0.3125
wmax | 0.0625 | 0.125 | 0.1875 | 0.25 | 0.25 | 0.3125 | 0.4375 | 0.5625 | 0.6875 | 0.8125 | 0.9375
The best w | 0.0625 | 0.125 | 0.1875 | 0.25 | 0.25 | 0.25 | 0.3125 | 0.40625 | 0.46875 | 0.75 | 0.75
| 1/16 | 1/8 | 3/16 | 1/4 | 1/4 | 1/4 | 5/16 | 7/16 | 1/2 | 3/4 | 3/4
Gusset | 1/8 | 1/4 | 3/8 | 1/2 | 5/8 | 3/4 | 1 | 1 1/4 | 1 1/2 | 1 3/4 | 2
| 0.125 | 0.25 | 0.375 | 0.5 | 0.625 | 0.75 | 1 | 1.25 | 1.5 | 1.75 | 2
| 0.125 | 0.1875 | 0.25 | 0.3125 | 0.375 | 0.5 | 0.625 | 0.75 | 0.875 | 1 | 1.125