## Concrete
|  |  |  | PROJECT : | [7 empty] | PAGE :
|  |  |  | CLIENT : | [7 empty] | DESIGN BY :
|  |  |  | JOB NO. : |  |  |  | DATE : |  |  |  | REVIEW BY :
Concrete Box Culvert Design Based on AASHTO 17th & ACI 318-11
INPUT DATA & DESIGN SUMMARY
CONCRETE STRENGTH |  |  | fc' | = | 3.5 | ksi
REBAR YIELD STRESS |  |  | fy | = | 60 | ksi
LATERAL SOIL PRESSURE |  |  | Pa | = | 45 | pcf
(equivalent fluid pressure)
BACKFILL WEIGHT |  |  | gb | = | 140 | pcf
TOP LIVE SURCHARGE |  |  | ws | = | 100 | psf, vertical
ONE WHEEL LOAD (HS20 Min.) |  |  | P | = | 18 | kips
SEISMIC GROUND SHAKING |  |  | PE | = | 20 | psf /ft, ASD
(soil pressure, if no report 35SDS suggested. )
THICKNESS OF TOP SLAB |  |  | ts | = | 10 | in |  |  | [THE DESIGN IS INADEQUATE.]
SLAB TRANS REBARS |  | # | 6 | @ | 10 | in o.c.
SLAB BAR LOCATION (1=at middle, 2=at top & bot) | [5 empty] | 2 | at top & bottom
DEPTH OF FILL.
THICKNESS OF WALL |  |  | tw | = | 9 | in |  |  |  | D | = | 2.8 | ft
WALL VERTICAL REBARS |  |  | # | 5 | @ | 12 | in o.c.
WALL BAR LOCATION (1=at middle, 2=at each face) | [5 empty] | 2 | at each face |  | DIMENSION
[10 empty] | H | = | 10 | ft
[10 empty] | B | = | 8 | ft
THICKNESS OF FLOOR |  |  | tf | = | 12 | in
FLOOR TRANS REBARS |  |  | # | 6 | @ | 12 | in o.c.
FLOOR BAR LOCATION (1=at middle, 2=at top & bot) | [5 empty] | 2 | at top & bottom
ANALYSIS
CHECK TOP SLAB CAPACITY
| Mu = (1.2 gb D + 1.6 ws) B2 / 8 + 1.6 P I B / (4 E) = | [6 empty] | 17.9656 | ft-kips / ft, (possible max moment conservatively)
| Vu = (1.2 gb D + 1.6 ws) B / 2 + 1.6 P I / E = | [5 empty] | 8.9828 | kips / ft, (possible max shear force conservatively)
| Pu = | 0 | slab axial force, zero conservatively, since tension controlled. (ACI 318-11 Fig. R9.3.2)
| where | I | = | 1.1128 | Impact Factor (AASHTO 17 3.8.2.3)
|  | E | = | Min[ 7 ,Max( 4 + 0.12 B , 1.75 D)] = |  |  |  |  | 4.96 | ft, point load to load per linear foot
[5 empty] | = | 17.0628 | ft-kips / ft |  | < | Mu |  | [Unsatisfactory]
, (ACI 318-11 9 & 10)
| rProvD = | 0.0057705 | < | rMAX = | 0.018062 | , (ACI 318-11 10.3.5)
|  |  | > | rMIN = | 0.0033333 | , (ACI 318-11 10.5) |  |  |  | [Satisfactory]
|  |  |  | = | 8.1198 | kips / ft |  | < | Vu |  | [Unsatisfactory]
, (ACI 318-11 9 & 11)
| where | d = | 7.625 | in, |  | b = | 12 | in, | As = | 0.528 | in2 / ft
WALL LATERAL LOADS
| Hb = 0.5 Pa H2 |  |  | = |  | 2.25 | kips / ft , |  | gHb = 1.6 Hb = |  | 3.6 | kips / ft
| Hs = Pa D + Max(36 lbs/ft , ws Pa / gb) H = |  |  |  |  | 0.486 | kips / ft , |  | gHs = 1.6 Hs = |  | 0.7776 | kips / ft
| HE = 0.5 PE H2 |  |  | = |  | 1 | kips / ft , |  | gHE = 1.6 HE = |  | 1.6 | kips / ft
(cont'd)
CHECK WALL CAPACITY
Mu = (0.1875 g Hs + 0.175 g Hb + 0.100 g HE) H
| = | 9.358 | ft-kips / ft, (possible max moment conservatively)
| Vu = g Hs + g Hb + g HE = |  |  |  | 5.9776 | kips / ft
| Pu = | 2.6305 | kips / ft, (DL only, since tension controlled.)
f Pn (k)
[12 empty] | f Pn | f Mn
[9 empty] | AT AXIAL LOAD ONLY |  |  | 185.4609 | 0
[9 empty] | AT MAXIMUM LOAD |  |  | 185.4609 | 6.2028
[9 empty] | AT MIDDLE |  |  | 118.4714 | 18.1809
[9 empty] | AT e t = 0.002 |  |  | 51.4819 | 21.7918
[9 empty] | AT BALANCED |  |  | 49.7892 | 21.8996
[9 empty] | AT e t = 0.005 |  |  | 31.2991 | 24.6945
[9 empty] | AT FLEXURE ONLY |  |  | 0 | 8.9658
(Note: For middle reforming the max fMn is at c
|  |  |  | f Mn (ft-k) | [9 empty] | equal to 0.5 t / b1, not at balanced condition.)
| Pu = | 2.6305 | kips / ft |  |  | [Satisfactory] |  |  |  | , (ACI 318-11 9 & 10)
| Mu = | 9.358 | ft-kips / ft
|  |  |  | = | 7.1215 | kips / ft |  | > | Vu |  | [Satisfactory]
, (ACI 318-11 9 & 11)
| where | d = | 6.6875 | in, |  | b = | 12 | in, | As = | 0.31 | in2 / ft
CHECK BOTTOM FLOOR CAPACITY
| Mu = [1.2 gb D + 1.6 ws + 1.6 P I / (E B) + 1.2 (0.15) (ts - tf)] B2 / 8 = | [7 empty] | 11.2644 | ft-kips / ft, (max moment conservatively)
| Vu = 4 Mu / B = |  |  | 5.6322 | kips / ft, (possible max shear force conservatively)
| Pu = | 0 | floor axial force, zero conservatively, since tension controlled. (ACI 318-11 Fig. R9.3.2)
[5 empty] | = | 18.3254 | ft-kips / ft |  | > | Mu |  | [Satisfactory]
, (ACI 318-11 9 & 10)
| rProvD = | 0.0038095 | < | rMAX = | 0.018062 | , (ACI 318-11 10.3.5)
|  |  | > | rMIN = | 0.0033333 | , (ACI 318-11 10.5) |  |  |  | [Satisfactory]
|  |  |  | = | 10.2496 | kips / ft |  | > | Vu |  | [Satisfactory]
, (ACI 318-11 9 & 11)
| where | d = | 9.625 | in, |  | b = | 12 | in, | As = | 0.44 | in2 / ft
LICENSE NUMBER: New Package License
www.Engineering-International.com
R E B A R D A T A
[5 empty] | BAR | DIA | As
[5 empty] | # | in | sq in
[5 empty] | 3 | 0.375 | 0.11
[5 empty] | 4 | 0.5 | 0.2
[5 empty] | 5 | 0.625 | 0.31
[5 empty] | 6 | 0.75 | 0.44
[5 empty] | 7 | 0.875 | 0.6
[5 empty] | 8 | 1 | 0.79
[5 empty] | 9 | 1.128 | 1
[5 empty] | 10 | 1.27 | 1.27
[5 empty] | 11 | 1.41 | 1.56
[5 empty] | 14 | 1.693 | 2.25
[5 empty] | 18 | 2.257 | 4
.

## P~M (hidden)
|  | R E B A R D A T A | [18 empty] | IMPACT, AASHTO 17 3.8.2.3
|  | BAR | DIA | As | [16 empty] | D | I
|  | # | in | in2 | [16 empty] | 0 | 1.3 | 1
|  | 3 | 0.375 | 0.11 | [16 empty] | 1 | 1.3 | 2
|  | 4 | 0.5 | 0.2 |  |  | To ACI 350-06 & 318-05 | [13 empty] | 2 | 1.2 | 2.917
|  | 5 | 0.625 | 0.31 | [16 empty] | 2.917 | 1.1 | 3
|  | 6 | 0.75 | 0.44 | [16 empty] | 3 | 1 | 100
|  | 7 | 0.875 | 0.6 | [16 empty] | 100 | 1 | 999
|  | 8 | 1 | 0.79
|  | 9 | 1.128 | 1 | [16 empty] | 2 | 1.2
|  | 10 | 1.27 | 1.27 | [16 empty] | 2.8 | 1.1128
|  | 11 | 1.41 | 1.56 | [16 empty] | 2.917 | 1.1
|  | 14 | 1.693 | 2.25
|  | 18 | 2.257 | 4
CONCRETE STRENGTH |  |  | fc' | = | 3.5 | ksi
REBAR YIELD STRESS |  |  | fy | = | 60 | ksi
THICKNESS OF STEM |  |  | t | = | 9 | in
WALL VERTICAL BARS |  |  |  | # | 5 | @ | 12 | in o.c.
VERT BAR LOCATION (0=at tension face, 1=at middle, 2=at each face) | [6 empty] | 2 | at each face
AXIAL FACTORED LOAD |  |  | Pu | = | 2.6305 | kips
BENDING FACTORED LOAD |  |  | Mu | = | 9.358 | ft-kips
| cover | = | 2 | in
| d | = | 6.6875 | in
| b | = | 12 | in
| b1 | = | 0.85 | (ACI 318-05 10.2.7.3)
| eu | = | 0.003 | (ACI 318-05 10.2.3)
| et | = | 0.004 | (0.005 if Pu > 0.10 fc' Ag, ACI 318-05 10.3.4 & 10.3.5)
| Es | = | 29000 | ksi
[8 empty] | 0.04 | (for compression, ACI 318-05, 10.9.1)
[8 empty] | 0.005 | (for compression, ACI 318-05, 10.9.1)
|  |  |  | < | rMAX
|  | rProvD = | 0.0038629 |  |  | [Unsatisfactory]
|  |  |  | < | rMIN
[6 empty] | 0.0040339 | (for Pu = 0, ACI 318-05 10.2.7.1)
AT AXIAL LOAD ONLY
| f Pn =0.80 f [ 0.85 fc' (Ag - Ast) + fy Ast] = |  |  |  |  | 185.4609 | kips (ACI 318-05 10.3.6.2) |  |  |  | > | Pu
| where | f = | 0.65 | (ACI 318-05 9.3.2.2) | [6 empty] | [Satisfactory]
|  | Ag = | 108 | in2
|  | Ast = | 0.62 | in2.
AT MAXIMUM LOAD
| f = | 0.65 | (ACI 318-05 9.3.2.2) |  |  |  |  | Ec = | 3372.1655 | ksi, (ACI 318-05 8.5.1)
| f Pn = | 185.4609 | kips, from axial load above |  |  |  |  | eo = | 0.0017644
| f Mn = | 6.2028 | ft-kips, from table below
| f Pn / f | kips | 285.3244 | 191.9382 | 296.3468 | 288.968 | 284.7644 | 285.3479 | 285.3245 | 285.3244 | 285.3244 | 285.3244 | 285.3244 | 285.3244 | 285.3244 | 285.3244
| c | in | 6.6875 | 9.9413 | 9.5978 | 9.4281 | 9.4507 | 9.4498 | 9.4498 | 9.4498 | 9.4498 | 9.4498 | 9.4498 | 9.4498 | 9.4498 | 9.4498
| arect | in | 2.7543 | 4.0943 | 3.9529 | 3.883 | 3.8923 | 3.8919 | 3.8919 | 3.8919 | 3.8919 | 3.8919 | 3.8919 | 3.8919 | 3.8919 | 3.8919
| apara | in | 3.9332 | 4.9057 | 5.0471 | 5.117 | 5.1077 | 5.1081 | 5.1081 | 5.1081 | 5.1081 | 5.1081 | 5.1081 | 5.1081 | 5.1081 | 5.1081
| Crect | kips | 98.327 | 146.1674 | 141.1169 | 138.623 | 138.9552 | 138.9419 | 138.9418 | 138.9418 | 138.9418 | 138.9418 | 138.9418 | 138.9418 | 138.9418 | 138.9418 |  |  |  | Note: | 1. fy max although strain no limit
| Cpara | kips | 93.6112 | 132.5249 | 131.4953 | 130.4617 | 130.6215 | 130.6152 | 130.6152 | 130.6152 | 130.6152 | 130.6152 | 130.6152 | 130.6152 | 130.6152 | 130.6152 | 269.5569 | 286.7549
| TSteel | kips | 0 | 17.6545 | 16.3558 | 15.6797 | 15.7712 | 15.7675 | 15.7675 | 15.7675 | 15.7675 | 15.7675 | 15.7675 | 15.7675 | 15.7675 | 15.7675 | 149.004 | 138.7391 | 0.48382
| S Pu | kips | 191.9382 | 296.3468 | 288.968 | 284.7644 | 285.3479 | 285.3245 | 285.3244 | 285.3244 | 285.3244 | 285.3244 | 285.3244 | 285.3244 | 285.3244 | 285.3244
| MCon | in-kips | 323.2054 | 121.8623 | 139.7957 | 150.4352 | 148.944 | 149.0036 | 149.004 | 149.004 | 149.004 | 149.004 | 149.004 | 149.004 | 149.004 | 149.004
| MSteel | in-kips | 0 | -38.6192 | -35.7784 | -34.2993 | -34.4994 | -34.4914 | -34.4913 | -34.4913 | -34.4913 | -34.4913 | -34.4913 | -34.4913 | -34.4913 | -34.4913
| f Mn / f | in-kips | 323.2054 | 83.2431 | 104.0173 | 116.1359 | 114.4446 | 114.5122 | 114.5127 | 114.5127 | 114.5127 | 114.5127 | 114.5127 | 114.5127 | 114.5127 | 114.5127
AT MIDDLE BETWEEN 185.46 kips ABOVE AND 51.48 kips BELOW
| f = | 0.65 | (ACI 318-05 9.3.2.2)
| f Pn = | 118.4714 | kips
| f Mn = | 18.1809 | ft-kips, from table below
| f Pn / f | kips | 182.2637 | 191.9382 | 296.3468 | 180.7384 | 182.4965 | 182.264 | 182.2637 | 182.2637 | 182.2637 | 182.2637 | 182.2637 | 182.2637 | 182.2637 | 182.2637
| c | in | 6.6875 | 9.9413 | 6.386 | 6.4329 | 6.4267 | 6.4267 | 6.4267 | 6.4267 | 6.4267 | 6.4267 | 6.4267 | 6.4267 | 6.4267 | 6.4267
| arect | in | 2.7543 | 4.0943 | 2.6301 | 2.6494 | 2.6468 | 2.6468 | 2.6468 | 2.6468 | 2.6468 | 2.6468 | 2.6468 | 2.6468 | 2.6468 | 2.6468
| apara | in | 3.9332 | 4.9057 | 3.7559 | 3.7835 | 3.7799 | 3.7798 | 3.7798 | 3.7798 | 3.7798 | 3.7798 | 3.7798 | 3.7798 | 3.7798 | 3.7798
| Crect | kips | 98.327 | 146.1674 | 93.8941 | 94.5838 | 94.4924 | 94.4923 | 94.4923 | 94.4923 | 94.4923 | 94.4923 | 94.4923 | 94.4923 | 94.4923 | 94.4923
| Cpara | kips | 93.6112 | 132.5249 | 89.3909 | 90.0474 | 89.9605 | 89.9604 | 89.9604 | 89.9604 | 89.9604 | 89.9604 | 89.9604 | 89.9604 | 89.9604 | 89.9604 | 184.4527 | 195.0179
| TSteel | kips | 0 | 17.6545 | -2.5466 | -2.1347 | -2.1889 | -2.189 | -2.189 | -2.189 | -2.189 | -2.189 | -2.189 | -2.189 | -2.189 | -2.189 | 330.8583 | 344.9197 | 1.7687
| S Pu | kips | 191.9382 | 296.3468 | 180.7384 | 182.4965 | 182.264 | 182.2637 | 182.2637 | 182.2637 | 182.2637 | 182.2637 | 182.2637 | 182.2637 | 182.2637 | 182.2637
| MCon | in-kips | 323.2054 | 121.8623 | 331.9038 | 330.6949 | 330.8581 | 330.8583 | 330.8583 | 330.8583 | 330.8583 | 330.8583 | 330.8583 | 330.8583 | 330.8583 | 330.8583
| MSteel | in-kips | 0 | -38.6192 | 5.5707 | 4.6697 | 4.7883 | 4.7885 | 4.7885 | 4.7885 | 4.7885 | 4.7885 | 4.7885 | 4.7885 | 4.7885 | 4.7885
| f Mn / f | in-kips | 323.2054 | 83.2431 | 337.4745 | 335.3646 | 335.6463 | 335.6468 | 335.6468 | 335.6468 | 335.6468 | 335.6468 | 335.6468 | 335.6468 | 335.6468 | 335.6468
AT e t = 0.002 CONDITION | [8 empty] | AT BALANCED CONDITION
| f = | 0.65 | (ACI 318-05 9.3.2.2) | [6 empty] | f = 0.48 + 83 fy / Es = |  |  | 0.65172 | (ACI 318-05, Fig. R9.3.2)
| f Pn = | 51.4819 | kips, from table below | [6 empty] | f Pn = | 49.7892 | kips, from table below
| f Mn = | 21.7918 | ft-kips, from table below | [6 empty] | f Mn = | 21.8996 | ft-kips, from table below
| c | in | 4.0125 | [6 empty] | c | in | 3.9579
| arect | in | 1.6526 | [6 empty] | arect | in | 1.6301
| apara | in | 2.3599 | [6 empty] | apara | in | 2.3278
| Crect | kips | 58.9962 | [6 empty] | Crect | kips | 58.1935
| Cpara | kips | 56.1667 | 115.1629 | 121.7593 |  |  |  |  | Cpara | kips | 55.4025 | 113.5961 | 120.1027
| TSteel | kips | -35.96 | 323.6472 | 340.2792 | 2.7947 |  |  |  | TSteel | kips | -37.2 | 321.8552 | 338.4361
| S Pu | kips | 79.2029 | [6 empty] | S Pu | kips | 76.3961
| MCon | in-kips | 323.6472 | [6 empty] | MCon | in-kips | 321.8552
| MSteel | in-kips | 78.6625 | [6 empty] | MSteel | in-kips | 81.375
| f Mn / f | in-kips | 402.3097 | [6 empty] | f Mn / f | in-kips | 403.2302
AT e t = 0.005 CONDITION | [8 empty] | AT FLEXURE ONLY CONDITION
| f = | 0.9 | (ACI 318-05, Fig. R9.3.2) | [6 empty] | f = | 0.9 | (ACI 318-05 9.3.2.1)
| f Pn = | 31.2991 | kips, from table below | [6 empty] | f Pn = | 0 | kips
| f Mn = | 24.6945 | ft-kips, from table below
[14 empty] | 8.9658 | ft-kips
| c | in | 2.5078
| arect | in | 1.0328
| apara | in | 1.475
| Crect | kips | 36.8726
| Cpara | kips | 35.1042
| TSteel | kips | -37.2
| S Pu | kips | 34.7768
| MCon | in-kips | 247.8855
| MSteel | in-kips | 81.375
| f Mn / f | in-kips | 329.2605
|  |  | w | D | Dq | SD
| gHb | 3.6 | #VALUE! | #VALUE! | #VALUE! | #VALUE!
| gHs | 0.7776 | #VALUE! | #VALUE! | #VALUE! | #VALUE!
| gHLat | 1.6 | #VALUE! | #VALUE! |  | #VALUE!
| gP | #REF! |  | #REF! |  | #REF!
| RT | 1 |  | #VALUE! |  | #VALUE! | #VALUE!
| f Pn | f Mn | f Pn
| 0 | 8.9658 | 31.2991
| 31.2991 | 24.6945 | 49.7892
| 49.7892 | 21.8996 | 51.4819
| 51.4819 | 21.7918 | 118.4714
| 118.4714 | 18.1809 | 185.4609
| 185.4609 | 6.2028 | 185.4609
| 185.4609 | 0 | 999
| 0 | 8.9658
| 2.6305 | 10.2877
| 31.2991 | 24.6945