## AASHTO & ACI 318
|  |  |  | PROJECT : | [7 empty] | PAGE :
|  |  |  | CLIENT : | [7 empty] | DESIGN BY :
ENGINEERS, INC. |  |  |  | JOB NO. : |  |  | DATE : |  |  |  |  | REVIEW BY :
Bridge Design for Prestressed Concrete Box Section Based on AASHTO 17th Edition & ACI 318-11
INPUT DATA & DESIGN SUMMARY
BRIDGE SPAN |  | L = | 120 | ft
SECTION DIMENSIONS | [5 empty] | SECTION PROPERTIES
| T = | 280 | in, within [B , 300"] |  |  | A = | 15529.0467 | in2
| B = | 240 | in, within [200", 280"] |  |  | yt = | 41.8197 | in | [6 empty] | <== Tips: | 1. Input T = B for rectangular box section.
| C = | 110 | in, within [80",180"] |  |  | yb = | 54.1803 | in | [7 empty] | 2. Input actual dp,w values to check midspan section and end sections.
| D = | 96 | in, within [L/15 , L/25] |  |  | I = | 19766329.1409 | in4
| Tt = | 12 | in, within [8",18"] &>T/30 |  |  | St = | 472656.0108 | in3
| Tb = | 24 | in, within [8", 24"] &>B/30 |  |  | Sb = | 364824.9731 | in3
| W = | 24 | in, within [8", 24"] &>D/15
| Tc = | 24 | in, within [14", 24"] &>C/12
| Te = | 6 | in
CONCRETE STRENGTH |  |  | f 'c = | 6 | ksi
REBAR STRENGTH |  |  | fy* = fy = | 60 | ksi
TENDON TENSILE STRENGTH |  |  | fsu* = fpu = | 270 | ksi
TENDON YIELD STRENGTH |  |  | fpy = | 243 | ksi
DISTANCE TO CENTROID OF COMPRESSION |  |  |  |  | d' = | 6 | in
DIST. TO CENTROID OF BOT. PRESTRESSED |  |  |  |  | dp,b = | 84 | in
DIST. TO CENTROID OF WEB. PRESTRESSED |  |  |  |  | dp,w = | 76 | in
DISTANCE TO CENTROID OF TENSION |  |  |  |  | d = | 80 | in
TOP COMPRESSION REINF. |  |  | 2 | # | 8 | @ | 12 | in o. c.
BOTTOM TENSION REINF. |  |  | 2 | # | 8 | @ | 12 | in o. c.
WEB HORIZONTAL REINF. |  |  | 2 | # | 8 | @ | 12 | in o. c.
SHEAR STIRRUP REINF. |  |  | 2 | legs, # | 10 | @ | 8 | in o. c.
BOTTOM PRESTRESSING TENDONS
16 | x | 36 | strands (each |  | 0.5 | in diameter & | 0.153 | in2 area )
EACH WEB PRESTRESSING TENDONS
4 | x | 36 | strands (each |  | 0.5 | in diameter & | 0.153 | in2 area )
TOTAL TENDON FORCE IMMEDIATELY AFTER PRESTRESS TRANSFER | [7 empty] | 0.8 | fpy, (ACI 318-11 18.5) |  |  | Pi = | 25698.1248 | kips |  | 594.864
TOTAL TENDON FORCE AT SERVICE LOAD AFTER ALLOWANCE LOSSES | [7 empty] | 0.64 | fpy, (ACI 318-11 18.6) |  |  | Pe = | 20558.4998 | kips
MOMENT DUE TO SELF-WEIGHT |  |  |  | MG = | 29116.9625 | ft-k |  | FACTORED VERT. SHEAR FORCE |  |  |  | Vu = | 6886.735 | k
MOMENT DUE TO DEAD LOAD |  |  |  | MD = | 37500 | ft-k |  | FACTORED TORSIONAL MOMENT |  |  |  | Tu = | 35868.4117 | ft-k
MOMENT DUE TO LIVE LOAD |  |  |  | ML = | 52500 | ft-k |  | FACTORED LATERAL BENDING MOMENT |  |  |  | Mu,y = | 41320.4103 | ft-k
SECTION LOCATION ( 0, 1 or 2 ) |  |  |  | 0 | at midspan |  |  |  |  | (Seismic/Wind Horizontal Bending Load)
PRESTRESSING METHOD ( 0, 1 or 2 ) |  |  |  | 2 | post-tensioned & bonded
EXPOSURE ( 0 OR 1 ) |  |  |  | 0 | mild exposure |  |  |  | THE DESIGN IS INADEQUATE, SEE ANALYSIS
CHECK TRANSFER LOAD CONDITION (AASHTO 9.15.1 & 9.15.2.1)
ENTIRE SECTION PRESTRESSED ECCENTRICITY
| e = | 38.1803 | in
MIN. TOP FIBER STRESS
| - Fti = | -0.58095 | ksi
MAX. BOT. FIBER STRESS
| Fbi = | 3.3 | ksi
MAX. ALLOWABLE STRESS
| Fsi = | 189 | ksi
fsi | = | 194.4 | ksi
| > | Fsi
[Unsatisfactory]
|  |  | 0.31823 | ksi | > | - Fti
[Satisfactory]
[8 empty] | (As')reqd | = | 0 | in2 | < | (As')provd
|  |  | 3.3865 | ksi | > | Fbi |  |  |  | (ACI 318-11 R18.4.1) |  | [Satisfactory]
[Unsatisfactory]
CHECK SERVICEABILITY LOAD CONDITION (AASHTO 9.15.1 & 9.15.2.2)
CONCRETE DECK THICKNESS
| t = | 4 | in
(0 for non-composite)
COMPOSITE SECTION PROPERTIES
b = | 500 | in
Ac = | 17529.0467 | in2
yct = | 40.82 | in
ycb = | 59.18 | in
Ic = | 23171159.0598 | in4
Sct = | 567641.9428 | in3
Scb = | 391537.1641 | in3
(Cont'd)
MIN. TOP FIBER STRESS | [7 empty] | MAX. BOT. FIBER STRESS
| Fte = 0.6fc' = | 3.6 | ksi, for total loads | [6 empty] | -Fbe = -(0, 3, or 6)(fc')0.5 = | -0.46476 | ksi
| Fte, G+D = 0.4fc' = | 2.4 | ksi, for sustained loads only |  |  |  |  | MAX. ALLOWABLE STRESS
| Fte, 0.5(G+D)+L = 0.4fc' = | 2.4 | ksi, for live + 50% sustained loads | [5 empty] | Fse = 0.8fy = | 194.4 | ksi, after all losses
fse | = | 155.52 | ksi | < | Fse
[Satisfactory]
|  |  |  | 2.1813 | ksi | < | Fte | [Satisfactory]
|  |  |  | 1.0715 | ksi | < | Fte, G+D | [Satisfactory]
[5 empty] | 1.6456 | kis | < | Fte, 0.5(G+D)+L
[Satisfactory]
|  |  |  | -0.17535 | ksi | > | -Fbe | [Satisfactory]
CHECK ULTIMATE LOAD CONDITION (AASHTO 9.15.1 & 9.17 ACI 318-11 18.7)
FACTORED ULTIMATE MOMENT
Mu,x = | g ( bD MD + bL ML ) = 1.3 [ 1.0 ( MG + MD) + 1.67 ML]
(AASHTO Eq. 3-10)
= | 200579.5513 | ft-k
Mu,y = | 41320.4103 | ft-k
Mu = | (Mu,x2 + Mu,y2)0.5
= | 204791.437 | ft-k
q = | 11.6404 | deg
COMPRESSION ZONE FACTOR
| b1 = | 0.75 | , (ACI 318-11 R10.2.7)
TENDON TYPE FACTOR
| gp = | 0.28 | , (ACI 318-11 18.7.2)
RATIO OF TENSION REINF. |  |  | r = | 0.0013035 | , (ACI 318-11 Chapter 2)
RATIO OF COMPR. REINF. |  |  | r' = | 0.0016458 | , (ACI 318-11 Chapter 2)
RATIO OF PRESTR. REINF. |  |  | rp = | 0.0058176 | , (ACI 318-11 Chapter 2)
INDEX OF TENSION REINF. |  |  | w = | 0.013035 | , (ACI 318-11 18.7.2)
INDEX OF COMPR. REINF. |  |  | w' = | 0.016458 | , (ACI 318-11 18.7.2)
INDEX OF PRESTR. REINF. |  |  | wp = | 0.23652 | , (ACI 318-11 18.7.2)
STRESS IN BONDED TENDONS :
[6 empty] | 243.9399 | ksi
STRESS IN UNBOUNDED TENDONS : | [9 empty] | es,max = | 0.002069 | , (ACI 318-11 10.3.4 & 10.3.5)
[10 empty] | c = | 98.1967 | in, by pure math method
[6 empty] | Not applicable |  |  |  | Fc = | 32282.4574 | kips
[10 empty] | dc = | 47.316 | in
[10 empty] | f Mn = | 2603342.5422 | ft-k
[11 empty] | > | Mu
[6 empty] | Not applicable |  |  |  |  | [Satisfactory]
[7 empty] | 145853.7058 | ft-k | < | f Mn | [Satisfactory]
(AASHTO 9.18.2 & ACI 318-11 18.8.2)
CHECK SHEAR CAPACITY (AASHTO 9.20, ACI 318-11 11.1 & 11.4)
|  |  | 84 | in | [5 empty] | 77.4597 | psi
[11 empty] | 5441.7281 | kips
|  |  |  | 3200.4 | kips | [6 empty] | 1.8667 | in2
[6 empty] | 24 | in
(Cont'd)
[8 empty] | 4.4339 | in2 | [Satisfactory], Case 3 applicable
CHECK TORSIONAL CAPACITY (AASHTO 9.21, ACI 318-11 11.1 & 11.5)
Acp | = | 26880 | in2
Pcp | = | 752 | in |  |  |  |  | Tu | > |  |  |  | 5278.2427 | ft-kips
fpc | = | 0.76483 | ksi
Aoh | = | 25292.7129 | in2 | [5 empty] | Thus, Torsional Reinf. Reqd.
Ph | = | 734.92 | in
|  |  | 0.020199 | in2/in | [8 empty] | 87.769 | in2
|  |  |  | 0.59463 | in2/in | < |  | 0.635 | in2/in
[Satisfactory]
LICENSE NUMBER: New Package License
www.Engineering-International.com

## Sheet1 (2) (hidden)
R E B A R D A T A
BAR | DIA | As
# | in | sq in
3 | 0.375 | 0.11
4 | 0.5 | 0.2
5 | 0.625 | 0.31
6 | 0.75 | 0.44
7 | 0.875 | 0.6
8 | 1 | 0.79
9 | 1.128 | 1
10 | 1.27 | 1.27
11 | 1.41 | 1.56
14 | 1.693 | 2.25
18 | 2.257 | 4
[6 empty] | Web Angle = | 15.5241 | deg | [11 empty] | Yc,top = | 151.2962 | in
[6 empty] | WH = | 24.9087 | in | [11 empty] | Ys,bot = | -8.3815 | in
[20 empty] | Entire H = | 159.6777 | in
[20 empty] | e0 = | 0.0023102
[26 empty] | c = | 143.7099 | in |  |  |  | c = | 88.8127 | in |  |  |  | c = | 67.842 | in |  |  |  | c = | 100.3822 | in |  |  |  | c = | 97.7697 | in |  |  |  | c = | 98.1854 | in |  |  |  | c = | 98.1969 | in |  |  |  | c = | 98.1967 | in |  |  |  | c = | 98.1967 | in |  |  |  | c = | 98.1967 | in
Non-Comp |  |  | Non-Comp | [6 empty] | Composite | Concrete |  |  | Steel |  |  | Tendon
No. | X | Y | No. | A | Yt | A Yt | I | A y2 |  | Element | Area | X | Y | Area | X | Y | Area | X | Y | Xc | Yc | Xs | Ys | Xt | Yt | ec | fc | Fc | es | fs | Fs | ec | fc | Fc | es | fs | Fs | ec | fc | Fc | es | fs | Fs | ec | fc | Fc | es | fs | Fs | ec | fc | Fc | es | fs | Fs | ec | fc | Fc | es | fs | Fs | ec | fc | Fc | es | fs | Fs | ec | fc | Fc | es | fs | Fs | ec | fc | Fc | es | fs | Fs | ec | fc | Fc | es | fs | Fs | Mc | Ms | Mp
0 | 0 | 0 | 1 | 5280 | 12 | 63360 | 253440 | 4695050.3136 | Cant. Left | 1 | 110 | -244.5 | 99 |  |  |  | 22.032 | -114.2123 | 24 | -259.4465 | 47.6316 | 0 | 0 | -107.418 | 0.46198 | 0.0051887 | 5.1 | 561 | -0.00098297 | 28.506 | 0 | -0.00043362 | 0 | 0 | -0.0018243 | 52.9036 | 0 | -0.00080705 | 0 | 0 | -0.0018801 | 54.524 | 0 | -0.00011453 | 0 | 0 | -0.0017765 | 51.519 | 0 | -0.00019701 | 0 | 0 | -0.0017889 | 51.8768 | 0 | -0.00018435 | 0 | 0 | -0.001787 | 51.8219 | 0 | -0.000184 | 0 | 0 | -0.0017869 | 51.8204 | 0 | -0.00018401 | 0 | 0 | -0.0017869 | 51.8204 | 0 | -0.00018401 | 0 | 0 | -0.0017869 | 51.8204 | 0 | -0.00018401 | 0 | 0 | -0.0017869 | 51.8204 | 0 | 0 | 0 | 810656.4127
1 | -120 | 0 | 2 | -1980 | 18 | -35640 | -35640 | -1123407.9683 |  | 2 | 110 | -233.5 | 99 |  |  |  | 88.128 | 0 | 16 | -248.6727 | 49.851 | 0 | 0 | 17.7814 | 15.6709 | 0.0054763 | 5.1 | 561 | -0.00098297 | 28.506 | 0 | -0.00036882 | 0 | 0 | -0.0018243 | 52.9036 | 0 | -0.00075705 | 0 | 0 | -0.0018801 | 54.524 | 0 | -3.7093e-05 | 0 | 0 | -0.0017765 | 51.519 | 0 | -0.00012283 | 0 | 0 | -0.0017889 | 51.8768 | 0 | -0.00010968 | 0 | 0 | -0.001787 | 51.8219 | 0 | -0.00010931 | 0 | 0 | -0.0017869 | 51.8204 | 0 | -0.00010932 | 0 | 0 | -0.0017869 | 51.8204 | 0 | -0.00010932 | 0 | 0 | -0.0017869 | 51.8204 | 0 | -0.00010932 | 0 | 0 | -0.0017869 | 51.8204 | 0 | 0 | 0 | 2915664.5411
2 | -110.879 | 12 | 3 | 26880 | 48 | 1290240 | 20643840 | 1026713.8007 |  | 3 | 110 | -222.5 | 99 |  |  |  | 22.032 | 114.2123 | 24 | -237.899 | 52.0705 | 0 | 0 | 116.3087 | 46.5508 | 0.0057639 | 5.1 | 561 | -0.00098297 | 28.506 | 0 | -0.00030402 | 0 | 0 | -0.0018243 | 52.9036 | 0 | -0.00070704 | 0 | 0 | -0.0018801 | 54.524 | 0 | 4.0349e-05 | 0.17659 | 19.4254 | -0.0017765 | 51.519 | 0 | -4.8661e-05 | 0 | 0 | -0.0017889 | 51.8768 | 0 | -3.5004e-05 | 0 | 0 | -0.001787 | 51.8219 | 0 | -3.4624e-05 | 0 | 0 | -0.0017869 | 51.8204 | 0 | -3.4632e-05 | 0 | 0 | -0.0017869 | 51.8204 | 0 | -3.4632e-05 | 0 | 0 | -0.0017869 | 51.8204 | 0 | -3.4632e-05 | 0 | 0 | -0.0017869 | 51.8204 | 0 | 0 | 0 | 562952.6664
3 | -101.7579 | 24 | 4 | -1440 | 72 | -103680 | -414720 | -1311625.3635 |  | 4 | 110 | -211.5 | 99 | [6 empty] | -227.1252 | 54.2899 | 0 | 0 |  |  | 0.0060514 | 5.1 | 561 | -0.00098297 | 28.506 | 0 | -0.00023922 | 0 | 0 | -0.0018243 | 52.9036 | 0 | -0.00065704 | 0 | 0 | -0.0018801 | 54.524 | 0 | 0.00011779 | 0.50681 | 55.7495 | -0.0017765 | 51.519 | 0 | 2.5513e-05 | 0.11202 | 12.3226 | -0.0017889 | 51.8768 | 0 | 3.9672e-05 | 0.17365 | 19.102 | -0.001787 | 51.8219 | 0 | 4.0066e-05 | 0.17536 | 19.2901 | -0.0017869 | 51.8204 | 0 | 4.0058e-05 | 0.17533 | 19.2862 | -0.0017869 | 51.8204 | 0 | 4.0058e-05 | 0.17533 | 19.2862 | -0.0017869 | 51.8204 | 0 | 4.0058e-05 | 0.17533 | 19.2862 | -0.0017869 | 51.8204 | 0 | 1870.884 | 0
4 | -140 | 72 | 5 | -6105.4767 | 32 | -195375.2533 | -1221095.3329 | -588728.9233 |  | 5 | 110 | -200.5 | 99 | [6 empty] | -216.3514 | 56.5094 | 0 | 0 |  |  | 0.006339 | 5.1 | 561 | -0.00098297 | 28.506 | 0 | -0.00017442 | 0 | 0 | -0.0018243 | 52.9036 | 0 | -0.00060704 | 0 | 0 | -0.0018801 | 54.524 | 0 | 0.00019523 | 0.82557 | 90.8129 | -0.0017765 | 51.519 | 0 | 9.9687e-05 | 0.43064 | 47.3707 | -0.0017889 | 51.8768 | 0 | 0.00011435 | 0.49237 | 54.1608 | -0.001787 | 51.8219 | 0 | 0.00011476 | 0.49408 | 54.3492 | -0.0017869 | 51.8204 | 0 | 0.00011475 | 0.49405 | 54.3453 | -0.0017869 | 51.8204 | 0 | 0.00011475 | 0.49405 | 54.3453 | -0.0017869 | 51.8204 | 0 | 0.00011475 | 0.49405 | 54.3453 | -0.0017869 | 51.8204 | 0 | 5151.2202 | 0
5 | -129.2123 | 78 | 6 | -7105.4767 | 52 | -369484.7866 | -1421095.3329 | -736402.0525 |  | 6 | 110 | -189.5 | 99 | [6 empty] | -205.5777 | 58.7288 | 0 | 0 |  |  | 0.0066266 | 5.1 | 561 | -0.00098297 | 28.506 | 0 | -0.00010962 | 0 | 0 | -0.0018243 | 52.9036 | 0 | -0.00055704 | 0 | 0 | -0.0018801 | 54.524 | 0 | 0.00027268 | 1.1329 | 124.6154 | -0.0017765 | 51.519 | 0 | 0.00017386 | 0.73875 | 81.2622 | -0.0017889 | 51.8768 | 0 | 0.00018902 | 0.80043 | 88.0473 | -0.001787 | 51.8219 | 0 | 0.00018944 | 0.80214 | 88.2355 | -0.0017869 | 51.8204 | 0 | 0.00018944 | 0.80211 | 88.2316 | -0.0017869 | 51.8204 | 0 | 0.00018944 | 0.80211 | 88.2316 | -0.0017869 | 51.8204 | 0 | 0.00018944 | 0.80211 | 88.2316 | -0.0017869 | 51.8204 | 0 | 8167.3733 | 0
6 | -118.4246 | 84 | [7 empty] | 7 | 110 | -178.5 | 99 | [6 empty] | -194.8039 | 60.9483 | 0 | 0 |  |  | 0.0069142 | 5.1 | 561 | -0.00098297 | 28.506 | 0 | -4.4822e-05 | 0 | 0 | -0.0018243 | 52.9036 | 0 | -0.00050704 | 0 | 0 | -0.0018801 | 54.524 | 0 | 0.00035012 | 1.4287 | 157.1571 | -0.0017765 | 51.519 | 0 | 0.00024804 | 1.0363 | 113.9971 | -0.0017889 | 51.8768 | 0 | 0.0002637 | 1.0978 | 120.7615 | -0.001787 | 51.8219 | 0 | 0.00026413 | 1.0995 | 120.9491 | -0.0017869 | 51.8204 | 0 | 0.00026413 | 1.0995 | 120.9452 | -0.0017869 | 51.8204 | 0 | 0.00026413 | 1.0995 | 120.9452 | -0.0017869 | 51.8204 | 0 | 0.00026413 | 1.0995 | 120.9452 | -0.0017869 | 51.8204 | 0 | 10927.152 | 0
7 | -250 | 90 |  | 15529.0467 |  | 649419.9602 | 17804729.3342 | 1961599.8067 |  | 8 | 110 | -167.5 | 99 | [6 empty] | -184.0301 | 63.1677 | 0 | 0 |  |  | 0.0072018 | 5.1 | 561 | -0.00098297 | 28.506 | 0 | 1.9976e-05 | 0.087818 | 9.66 | -0.0018243 | 52.9036 | 0 | -0.00045703 | 0 | 0 | -0.0018801 | 54.524 | 0 | 0.00042756 | 1.7131 | 188.438 | -0.0017765 | 51.519 | 0 | 0.00032221 | 1.3234 | 145.5753 | -0.0017889 | 51.8768 | 0 | 0.00033837 | 1.3846 | 152.3034 | -0.001787 | 51.8219 | 0 | 0.00033882 | 1.3863 | 152.4899 | -0.0017869 | 51.8204 | 0 | 0.00033881 | 1.3862 | 152.486 | -0.0017869 | 51.8204 | 0 | 0.00033881 | 1.3862 | 152.486 | -0.0017869 | 51.8204 | 0 | 0.00033881 | 1.3862 | 152.486 | -0.0017869 | 51.8204 | 0 | 13438.3649 | 0
8 | -250 | 93 | [7 empty] | 9 | 110 | -156.5 | 99 | [6 empty] | -173.2564 | 65.3872 | 0 | 0 |  |  | 0.0074893 | 5.1 | 561 | -0.00098297 | 28.506 | 0 | 8.4775e-05 | 0.36743 | 40.4175 | -0.0018243 | 52.9036 | 0 | -0.00040703 | 0 | 0 | -0.0018801 | 54.524 | 0 | 0.000505 | 1.986 | 218.4581 | -0.0017765 | 51.519 | 0 | 0.00039638 | 1.6 | 175.9968 | -0.0017889 | 51.8768 | 0 | 0.00041305 | 1.6607 | 182.6729 | -0.001787 | 51.8219 | 0 | 0.00041351 | 1.6623 | 182.8579 | -0.0017869 | 51.8204 | 0 | 0.0004135 | 1.6623 | 182.854 | -0.0017869 | 51.8204 | 0 | 0.0004135 | 1.6623 | 182.854 | -0.0017869 | 51.8204 | 0 | 0.0004135 | 1.6623 | 182.854 | -0.0017869 | 51.8204 | 0 | 15708.8207 | 0
9 | -250 | 96 | [7 empty] | 10 | 110 | -145.5 | 99 | [6 empty] | -162.4826 | 67.6066 | 0 | 0 |  |  | 0.0077769 | 5.1 | 561 | -0.00098297 | 28.506 | 0 | 0.00014957 | 0.63902 | 70.2923 | -0.0018243 | 52.9036 | 0 | -0.00035703 | 0 | 0 | -0.0018801 | 54.524 | 0 | 0.00058244 | 2.2474 | 247.2174 | -0.0017765 | 51.519 | 0 | 0.00047056 | 1.866 | 205.2618 | -0.0017889 | 51.8768 | 0 | 0.00048772 | 1.9261 | 211.8701 | -0.001787 | 51.8219 | 0 | 0.0004882 | 1.9278 | 212.0531 | -0.0017869 | 51.8204 | 0 | 0.00048819 | 1.9277 | 212.0493 | -0.0017869 | 51.8204 | 0 | 0.00048819 | 1.9277 | 212.0493 | -0.0017869 | 51.8204 | 0 | 0.00048819 | 1.9277 | 212.0493 | -0.0017869 | 51.8204 | 0 | 17746.3279 | 0
10 | -140 | 84 | [7 empty] | 11 | 110 | -225.5556 | 88 | [6 empty] | -238.6722 | 40.6802 | 0 | 0 |  |  | 0.004288 | 5.1 | 561 | -0.00098297 | 28.506 | 0 | -0.00063657 | 0 | 0 | -0.0018243 | 52.9036 | 0 | -0.00096366 | 0 | 0 | -0.0018801 | 54.524 | 0 | -0.00035709 | 0 | 0 | -0.0017765 | 51.519 | 0 | -0.00042932 | 0 | 0 | -0.0017889 | 51.8768 | 0 | -0.00041824 | 0 | 0 | -0.001787 | 51.8219 | 0 | -0.00041793 | 0 | 0 | -0.0017869 | 51.8204 | 0 | -0.00041794 | 0 | 0 | -0.0017869 | 51.8204 | 0 | -0.00041794 | 0 | 0 | -0.0017869 | 51.8204 | 0 | -0.00041794 | 0 | 0 | -0.0017869 | 51.8204 | 0 | 0 | 0
11 | -118.4246 | 90 | [7 empty] | 12 | 220 | -195 | 87 | [6 empty] | -208.5433 | 45.8659 | 0 | 0 |  |  | 0.0049599 | 5.1 | 1122 | -0.00098297 | 28.506 | 0 | -0.00048517 | 0 | 0 | -0.0018243 | 52.9036 | 0 | -0.00084683 | 0 | 0 | -0.0018801 | 54.524 | 0 | -0.00017614 | 0 | 0 | -0.0017765 | 51.519 | 0 | -0.00025602 | 0 | 0 | -0.0017889 | 51.8768 | 0 | -0.00024376 | 0 | 0 | -0.001787 | 51.8219 | 0 | -0.00024342 | 0 | 0 | -0.0017869 | 51.8204 | 0 | -0.00024343 | 0 | 0 | -0.0017869 | 51.8204 | 0 | -0.00024343 | 0 | 0 | -0.0017869 | 51.8204 | 0 | -0.00024343 | 0 | 0 | -0.0017869 | 51.8204 | 0 | 0 | 0
12 | -140 | 96 | [7 empty] | 13 | 220 | -158.3333 | 87 | [6 empty] | -172.6308 | 53.2641 | 0 | 0 |  |  | 0.0059185 | 5.1 | 1122 | -0.00098297 | 28.506 | 0 | -0.00026917 | 0 | 0 | -0.0018243 | 52.9036 | 0 | -0.00068015 | 0 | 0 | -0.0018801 | 54.524 | 0 | 8.1997e-05 | 0.35561 | 78.2337 | -0.0017765 | 51.519 | 0 | -8.7709e-06 | 0 | 0 | -0.0017889 | 51.8768 | 0 | 5.1559e-06 | 0.022739 | 5.0026 | -0.001787 | 51.8219 | 0 | 5.5436e-06 | 0.024447 | 5.3782 | -0.0017869 | 51.8204 | 0 | 5.5355e-06 | 0.024411 | 5.3704 | -0.0017869 | 51.8204 | 0 | 5.5355e-06 | 0.024411 | 5.3704 | -0.0017869 | 51.8204 | 0 | 5.5355e-06 | 0.024411 | 5.3704 | -0.0017869 | 51.8204 | 0 | 526.4749 | 0
13 | -118.4246 | 96 | [7 empty] | 14 | 110 | -188.8889 | 82 | [6 empty] | -201.5491 | 42.2017 | 0 | 0 |  |  | 0.0044852 | 5.1 | 561 | -0.00098297 | 28.506 | 0 | -0.00059214 | 0 | 0 | -0.0018243 | 52.9036 | 0 | -0.00092938 | 0 | 0 | -0.0018801 | 54.524 | 0 | -0.00030399 | 0 | 0 | -0.0017765 | 51.519 | 0 | -0.00037847 | 0 | 0 | -0.0017889 | 51.8768 | 0 | -0.00036705 | 0 | 0 | -0.001787 | 51.8219 | 0 | -0.00036673 | 0 | 0 | -0.0017869 | 51.8204 | 0 | -0.00036673 | 0 | 0 | -0.0017869 | 51.8204 | 0 | -0.00036673 | 0 | 0 | -0.0017869 | 51.8204 | 0 | -0.00036673 | 0 | 0 | -0.0017869 | 51.8204 | 0 | 0 | 0
21 | 120 | 0 | [7 empty] | 15 | 220 | -158.3333 | 81 | [6 empty] | -171.4202 | 47.3875 | 0 | 0 |  |  | 0.0051571 | 5.1 | 1122 | -0.00098297 | 28.506 | 0 | -0.00044074 | 0 | 0 | -0.0018243 | 52.9036 | 0 | -0.00081255 | 0 | 0 | -0.0018801 | 54.524 | 0 | -0.00012305 | 0 | 0 | -0.0017765 | 51.519 | 0 | -0.00020517 | 0 | 0 | -0.0017889 | 51.8768 | 0 | -0.00019257 | 0 | 0 | -0.001787 | 51.8219 | 0 | -0.00019222 | 0 | 0 | -0.0017869 | 51.8204 | 0 | -0.00019222 | 0 | 0 | -0.0017869 | 51.8204 | 0 | -0.00019222 | 0 | 0 | -0.0017869 | 51.8204 | 0 | -0.00019222 | 0 | 0 | -0.0017869 | 51.8204 | 0 | 0 | 0
22 | 110.879 | 12 | [7 empty] | 16 | 110 | -152.2222 | 76 | [6 empty] | -164.4259 | 43.7233 | 0 | 0 |  |  | 0.0046823 | 5.1 | 561 | -0.00098297 | 28.506 | 0 | -0.00054772 | 0 | 0 | -0.0018243 | 52.9036 | 0 | -0.0008951 | 0 | 0 | -0.0018801 | 54.524 | 0 | -0.0002509 | 0 | 0 | -0.0017765 | 51.519 | 0 | -0.00032762 | 0 | 0 | -0.0017889 | 51.8768 | 0 | -0.00031585 | 0 | 0 | -0.001787 | 51.8219 | 0 | -0.00031552 | 0 | 0 | -0.0017869 | 51.8204 | 0 | -0.00031553 | 0 | 0 | -0.0017869 | 51.8204 | 0 | -0.00031553 | 0 | 0 | -0.0017869 | 51.8204 | 0 | -0.00031553 | 0 | 0 | -0.0017869 | 51.8204 | 0 | 0 | 0
23 | 101.7579 | 24 | [6 empty] | Cant. Right | 101 | 110 | 244.5 | 99 | [6 empty] | 219.4964 | 146.2962 | 0 | 0 |  |  | 0.017973 | 5.1 | 561 | -0.00098297 | 28.506 | 0 | 0.002447 | 5.1 | 561 | -0.0018243 | 52.9036 | 0 | 0.0014158 | 4.3355 | 476.907 | -0.0018801 | 54.524 | 0 | 0.0033281 | 5.1 | 561 | -0.0017765 | 51.519 | 0 | 0.0031004 | 5.1 | 561 | -0.0017889 | 51.8768 | 0 | 0.0031353 | 5.1 | 561 | -0.001787 | 51.8219 | 0 | 0.0031363 | 5.1 | 561 | -0.0017869 | 51.8204 | 0 | 0.0031363 | 5.1 | 561 | -0.0017869 | 51.8204 | 0 | 0.0031363 | 5.1 | 561 | -0.0017869 | 51.8204 | 0 | 0.0031363 | 5.1 | 561 | -0.0017869 | 51.8204 | 0 | 2805 | 0
24 | 140 | 72 | [7 empty] | 102 | 110 | 233.5 | 99 | [6 empty] | 208.7226 | 144.0768 | 0 | 0 |  |  | 0.017685 | 5.1 | 561 | -0.00098297 | 28.506 | 0 | 0.0023822 | 5.1 | 561 | -0.0018243 | 52.9036 | 0 | 0.0013658 | 4.2477 | 467.2421 | -0.0018801 | 54.524 | 0 | 0.0032507 | 5.1 | 561 | -0.0017765 | 51.519 | 0 | 0.0030262 | 5.1 | 561 | -0.0017889 | 51.8768 | 0 | 0.0030606 | 5.1 | 561 | -0.001787 | 51.8219 | 0 | 0.0030616 | 5.1 | 561 | -0.0017869 | 51.8204 | 0 | 0.0030616 | 5.1 | 561 | -0.0017869 | 51.8204 | 0 | 0.0030616 | 5.1 | 561 | -0.0017869 | 51.8204 | 0 | 0.0030616 | 5.1 | 561 | -0.0017869 | 51.8204 | 0 | 4050.1119 | 0
25 | 129.2123 | 78 | [7 empty] | 103 | 110 | 222.5 | 99 | [6 empty] | 197.9489 | 141.8573 | 0 | 0 |  |  | 0.017398 | 5.1 | 561 | -0.00098297 | 28.506 | 0 | 0.0023174 | 5.1 | 561 | -0.0018243 | 52.9036 | 0 | 0.0013158 | 4.155 | 457.0514 | -0.0018801 | 54.524 | 0 | 0.0031732 | 5.1 | 561 | -0.0017765 | 51.519 | 0 | 0.002952 | 5.1 | 561 | -0.0017889 | 51.8768 | 0 | 0.002986 | 5.1 | 561 | -0.001787 | 51.8219 | 0 | 0.0029869 | 5.1 | 561 | -0.0017869 | 51.8204 | 0 | 0.0029869 | 5.1 | 561 | -0.0017869 | 51.8204 | 0 | 0.0029869 | 5.1 | 561 | -0.0017869 | 51.8204 | 0 | 0.0029869 | 5.1 | 561 | -0.0017869 | 51.8204 | 0 | 5295.2238 | 0
26 | 118.4246 | 84 | [7 empty] | 104 | 110 | 211.5 | 99 | [6 empty] | 187.1751 | 139.6379 | 0 | 0 |  |  | 0.01711 | 5.1 | 561 | -0.00098297 | 28.506 | 0 | 0.0022526 | 5.0968 | 560.6511 | -0.0018243 | 52.9036 | 0 | 0.0012658 | 4.0576 | 446.3352 | -0.0018801 | 54.524 | 0 | 0.0030958 | 5.1 | 561 | -0.0017765 | 51.519 | 0 | 0.0028778 | 5.1 | 561 | -0.0017889 | 51.8768 | 0 | 0.0029113 | 5.1 | 561 | -0.001787 | 51.8219 | 0 | 0.0029122 | 5.1 | 561 | -0.0017869 | 51.8204 | 0 | 0.0029122 | 5.1 | 561 | -0.0017869 | 51.8204 | 0 | 0.0029122 | 5.1 | 561 | -0.0017869 | 51.8204 | 0 | 0.0029122 | 5.1 | 561 | -0.0017869 | 51.8204 | 0 | 6540.3356 | 0
27 | 250 | 90 | [7 empty] | 105 | 110 | 200.5 | 99 | [6 empty] | 176.4013 | 137.4184 | 0 | 0 |  |  | 0.016823 | 5.1 | 561 | -0.00098297 | 28.506 | 0 | 0.0021878 | 5.0857 | 559.425 | -0.0018243 | 52.9036 | 0 | 0.0012158 | 3.9554 | 435.0934 | -0.0018801 | 54.524 | 0 | 0.0030183 | 5.1 | 561 | -0.0017765 | 51.519 | 0 | 0.0028037 | 5.1 | 561 | -0.0017889 | 51.8768 | 0 | 0.0028366 | 5.1 | 561 | -0.001787 | 51.8219 | 0 | 0.0028375 | 5.1 | 561 | -0.0017869 | 51.8204 | 0 | 0.0028375 | 5.1 | 561 | -0.0017869 | 51.8204 | 0 | 0.0028375 | 5.1 | 561 | -0.0017869 | 51.8204 | 0 | 0.0028375 | 5.1 | 561 | -0.0017869 | 51.8204 | 0 | 7785.4475 | 0
28 | 250 | 93 | [7 empty] | 106 | 110 | 189.5 | 99 | [6 empty] | 165.6276 | 135.199 | 0 | 0 |  |  | 0.016535 | 5.1 | 561 | -0.00098297 | 28.506 | 0 | 0.002123 | 5.0665 | 557.3161 | -0.0018243 | 52.9036 | 0 | 0.0011658 | 3.8484 | 423.3259 | -0.0018801 | 54.524 | 0 | 0.0029409 | 5.1 | 561 | -0.0017765 | 51.519 | 0 | 0.0027295 | 5.1 | 561 | -0.0017889 | 51.8768 | 0 | 0.0027619 | 5.1 | 561 | -0.001787 | 51.8219 | 0 | 0.0027628 | 5.1 | 561 | -0.0017869 | 51.8204 | 0 | 0.0027628 | 5.1 | 561 | -0.0017869 | 51.8204 | 0 | 0.0027628 | 5.1 | 561 | -0.0017869 | 51.8204 | 0 | 0.0027628 | 5.1 | 561 | -0.0017869 | 51.8204 | 0 | 9030.5594 | 0
29 | 250 | 96 | [7 empty] | 107 | 110 | 178.5 | 99 | [6 empty] | 154.8538 | 132.9795 | 0 | 0 |  |  | 0.016247 | 5.1 | 561 | -0.00098297 | 28.506 | 0 | 0.0020582 | 5.0393 | 554.3245 | -0.0018243 | 52.9036 | 0 | 0.0011158 | 3.7367 | 411.0329 | -0.0018801 | 54.524 | 0 | 0.0028635 | 5.1 | 561 | -0.0017765 | 51.519 | 0 | 0.0026553 | 5.1 | 561 | -0.0017889 | 51.8768 | 0 | 0.0026873 | 5.1 | 561 | -0.001787 | 51.8219 | 0 | 0.0026881 | 5.1 | 561 | -0.0017869 | 51.8204 | 0 | 0.0026881 | 5.1 | 561 | -0.0017869 | 51.8204 | 0 | 0.0026881 | 5.1 | 561 | -0.0017869 | 51.8204 | 0 | 0.0026881 | 5.1 | 561 | -0.0017869 | 51.8204 | 0 | 10275.6713 | 0
30 | 140 | 84 | [7 empty] | 108 | 110 | 167.5 | 99 | [6 empty] | 144.08 | 130.7601 | 0 | 0 |  |  | 0.01596 | 5.1 | 561 | -0.00098297 | 28.506 | 0 | 0.0019934 | 5.0041 | 550.4501 | -0.0018243 | 52.9036 | 0 | 0.0010658 | 3.6201 | 398.2142 | -0.0018801 | 54.524 | 0 | 0.002786 | 5.1 | 561 | -0.0017765 | 51.519 | 0 | 0.0025811 | 5.1 | 561 | -0.0017889 | 51.8768 | 0 | 0.0026126 | 5.1 | 561 | -0.001787 | 51.8219 | 0 | 0.0026135 | 5.1 | 561 | -0.0017869 | 51.8204 | 0 | 0.0026134 | 5.1 | 561 | -0.0017869 | 51.8204 | 0 | 0.0026134 | 5.1 | 561 | -0.0017869 | 51.8204 | 0 | 0.0026134 | 5.1 | 561 | -0.0017869 | 51.8204 | 0 | 11520.7832 | 0
31 | 118.4246 | 90 | [7 empty] | 109 | 110 | 156.5 | 99 | [6 empty] | 133.3063 | 128.5406 | 0 | 0 |  |  | 0.015672 | 5.1 | 561 | -0.00098297 | 28.506 | 0 | 0.0019286 | 4.9608 | 545.693 | -0.0018243 | 52.9036 | 0 | 0.0010158 | 3.4988 | 384.8699 | -0.0018801 | 54.524 | 0 | 0.0027086 | 5.1 | 561 | -0.0017765 | 51.519 | 0 | 0.002507 | 5.1 | 561 | -0.0017889 | 51.8768 | 0 | 0.0025379 | 5.1 | 561 | -0.001787 | 51.8219 | 0 | 0.0025388 | 5.1 | 561 | -0.0017869 | 51.8204 | 0 | 0.0025387 | 5.1 | 561 | -0.0017869 | 51.8204 | 0 | 0.0025387 | 5.1 | 561 | -0.0017869 | 51.8204 | 0 | 0.0025387 | 5.1 | 561 | -0.0017869 | 51.8204 | 0 | 12765.8951 | 0
32 | 140 | 96 | [7 empty] | 110 | 110 | 145.5 | 99 | [6 empty] | 122.5325 | 126.3212 | 0 | 0 |  |  | 0.015385 | 5.1 | 561 | -0.00098297 | 28.506 | 0 | 0.0018638 | 4.9096 | 540.0532 | -0.0018243 | 52.9036 | 0 | 0.00096575 | 3.3727 | 371 | -0.0018801 | 54.524 | 0 | 0.0026311 | 5.1 | 561 | -0.0017765 | 51.519 | 0 | 0.0024328 | 5.1 | 561 | -0.0017889 | 51.8768 | 0 | 0.0024632 | 5.1 | 561 | -0.001787 | 51.8219 | 0 | 0.0024641 | 5.1 | 561 | -0.0017869 | 51.8204 | 0 | 0.0024641 | 5.1 | 561 | -0.0017869 | 51.8204 | 0 | 0.0024641 | 5.1 | 561 | -0.0017869 | 51.8204 | 0 | 0.0024641 | 5.1 | 561 | -0.0017869 | 51.8204 | 0 | 14011.0069 | 0
33 | 118.4246 | 96 | [7 empty] | 111 | 110 | 225.5556 | 88 | [6 empty] | 203.161 | 131.7001 | 0 | 0 |  |  | 0.016082 | 5.1 | 561 | -0.00098297 | 28.506 | 0 | 0.0020208 | 5.02 | 552.1988 | -0.0018243 | 52.9036 | 0 | 0.0010869 | 3.6701 | 403.7074 | -0.0018801 | 54.524 | 0 | 0.0028188 | 5.1 | 561 | -0.0017765 | 51.519 | 0 | 0.0026126 | 5.1 | 561 | -0.0017889 | 51.8768 | 0 | 0.0026442 | 5.1 | 561 | -0.001787 | 51.8219 | 0 | 0.0026451 | 5.1 | 561 | -0.0017869 | 51.8204 | 0 | 0.0026451 | 5.1 | 561 | -0.0017869 | 51.8204 | 0 | 0.0026451 | 5.1 | 561 | -0.0017869 | 51.8204 | 0 | 0.0026451 | 5.1 | 561 | -0.0017869 | 51.8204 | 0 | 10993.4422 | 0
[10 empty] | 112 | 220 | 195 | 87 | [6 empty] | 173.4357 | 124.5555 | 0 | 0 |  |  | 0.015156 | 5.1 | 1122 | -0.00098297 | 28.506 | 0 | 0.0018122 | 4.8631 | 1069.8721 | -0.0018243 | 52.9036 | 0 | 0.00092597 | 3.269 | 719.1809 | -0.0018801 | 54.524 | 0 | 0.0025695 | 5.1 | 1122 | -0.0017765 | 51.519 | 0 | 0.0023738 | 5.1 | 1122 | -0.0017889 | 51.8768 | 0 | 0.0024038 | 5.1 | 1122 | -0.001787 | 51.8219 | 0 | 0.0024047 | 5.1 | 1122 | -0.0017869 | 51.8204 | 0 | 0.0024046 | 5.1 | 1122 | -0.0017869 | 51.8204 | 0 | 0.0024046 | 5.1 | 1122 | -0.0017869 | 51.8204 | 0 | 0.0024046 | 5.1 | 1122 | -0.0017869 | 51.8204 | 0 | 30003.0968 | 0
[10 empty] | 113 | 220 | 158.3333 | 87 | [6 empty] | 137.5231 | 117.1573 | 0 | 0 |  |  | 0.014197 | 5.1 | 1122 | -0.00098297 | 28.506 | 0 | 0.0015963 | 4.6129 | 1014.8411 | -0.0018243 | 52.9036 | 0 | 0.0007593 | 2.8015 | 616.3349 | -0.0018801 | 54.524 | 0 | 0.0023114 | 5.1 | 1122 | -0.0017765 | 51.519 | 0 | 0.0021265 | 5.0678 | 1114.909 | -0.0017889 | 51.8768 | 0 | 0.0021549 | 5.077 | 1116.93 | -0.001787 | 51.8219 | 0 | 0.0021557 | 5.0772 | 1116.9814 | -0.0017869 | 51.8204 | 0 | 0.0021557 | 5.0772 | 1116.9803 | -0.0017869 | 51.8204 | 0 | 0.0021557 | 5.0772 | 1116.9803 | -0.0017869 | 51.8204 | 0 | 0.0021557 | 5.0772 | 1116.9803 | -0.0017869 | 51.8204 | 0 | 38132.4759 | 0
[10 empty] | 114 | 110 | 188.8889 | 82 | [6 empty] | 168.4591 | 118.4253 | 0 | 0 |  |  | 0.014362 | 5.1 | 561 | -0.00098297 | 28.506 | 0 | 0.0016333 | 4.6621 | 512.8329 | -0.0018243 | 52.9036 | 0 | 0.00078786 | 2.8854 | 317.3955 | -0.0018801 | 54.524 | 0 | 0.0023556 | 5.1 | 561 | -0.0017765 | 51.519 | 0 | 0.0021689 | 5.0809 | 558.9019 | -0.0017889 | 51.8768 | 0 | 0.0021976 | 5.0879 | 559.6665 | -0.001787 | 51.8219 | 0 | 0.0021984 | 5.088 | 559.6853 | -0.0017869 | 51.8204 | 0 | 0.0021983 | 5.088 | 559.6849 | -0.0017869 | 51.8204 | 0 | 0.0021983 | 5.088 | 559.6849 | -0.0017869 | 51.8204 | 0 | 0.0021983 | 5.088 | 559.6849 | -0.0017869 | 51.8204 | 0 | 18397.3594 | 0
[10 empty] | 115 | 220 | 158.3333 | 81 | [6 empty] | 138.7337 | 111.2807 | 0 | 0 |  |  | 0.013436 | 5.1 | 1122 | -0.00098297 | 28.506 | 0 | 0.0014247 | 4.3507 | 957.1488 | -0.0018243 | 52.9036 | 0 | 0.0006269 | 2.3924 | 526.3171 | -0.0018801 | 54.524 | 0 | 0.0021063 | 5.0603 | 1113.263 | -0.0017765 | 51.519 | 0 | 0.0019301 | 4.962 | 1091.6344 | -0.0017889 | 51.8768 | 0 | 0.0019572 | 4.9809 | 1095.8007 | -0.001787 | 51.8219 | 0 | 0.0019579 | 4.9814 | 1095.9122 | -0.0017869 | 51.8204 | 0 | 0.0019579 | 4.9814 | 1095.9099 | -0.0017869 | 51.8204 | 0 | 0.0019579 | 4.9814 | 1095.9099 | -0.0017869 | 51.8204 | 0 | 0.0019579 | 4.9814 | 1095.9099 | -0.0017869 | 51.8204 | 0 | 43853.3801 | 0
[10 empty] | 116 | 110 | 152.2222 | 76 | [6 empty] | 133.7571 | 105.1505 | 0 | 0 |  |  | 0.012642 | 5.1 | 561 | -0.00098297 | 28.506 | 0 | 0.0012457 | 4.0172 | 441.8886 | -0.0018243 | 52.9036 | 0 | 0.0004888 | 1.9298 | 212.2805 | -0.0018801 | 54.524 | 0 | 0.0018924 | 4.9332 | 542.6552 | -0.0017765 | 51.519 | 0 | 0.0017253 | 4.7731 | 525.0364 | -0.0017889 | 51.8768 | 0 | 0.0017509 | 4.8011 | 528.1213 | -0.001787 | 51.8219 | 0 | 0.0017516 | 4.8019 | 528.2052 | -0.0017869 | 51.8204 | 0 | 0.0017516 | 4.8018 | 528.2034 | -0.0017869 | 51.8204 | 0 | 0.0017516 | 4.8018 | 528.2034 | -0.0017869 | 51.8204 | 0 | 0.0017516 | 4.8018 | 528.2034 | -0.0017869 | 51.8204 | 0 | 24374.3125 | 0
[9 empty] | Top Inter L | 201 | 115.0687 | -129.2123 | 97.3333 | 0.9019 | -129.2123 | 97.3333 |  |  |  | -146.1936 | 69.2606 | -146.1936 | 69.2606 |  |  | 0.0079912 | 5.1 | 586.8506 | 0.0079912 | -60 | -54.1142 | 0.00019786 | 0.83619 | 96.2196 | 0.00019786 | -5.738 | -5.1751 | -0.00031977 | 0 | 0 | -0.00031977 | 9.2733 | 8.3636 | 0.00064015 | 2.4348 | 280.1707 | 0.00064015 | -18.5645 | -16.7434 | 0.00052583 | 2.0574 | 236.7467 | 0.00052583 | -15.2491 | -13.7533 | 0.00054337 | 2.117 | 243.596 | 0.00054337 | -15.7578 | -14.212 | 0.00054386 | 2.1186 | 243.7857 | 0.00054386 | -15.772 | -14.2248 | 0.00054385 | 2.1186 | 243.7818 | 0.00054385 | -15.7717 | -14.2245 | 0.00054385 | 2.1186 | 243.7818 | 0.00054385 | -15.7717 | -14.2245 | 0.00054385 | 2.1186 | 243.7818 | 0.00054385 | -15.7717 | -14.2245 | 19998.8007 | -1166.9199
[10 empty] | 202 | 115.0687 | -129.2123 | 92 | 0.9019 | -129.2123 | 92 |  |  |  | -145.1175 | 64.0369 | -145.1175 | 64.0369 |  |  | 0.0073144 | 5.1 | 586.8506 | 0.0073144 | -60 | -54.1142 | 4.5354e-05 | 0.19828 | 22.8158 | 4.5354e-05 | -1.3153 | -1.1862 | -0.00043745 | 0 | 0 | -0.00043745 | 12.6861 | 11.4416 | 0.00045789 | 1.8213 | 209.5768 | 0.00045789 | -13.2788 | -11.9762 | 0.00035126 | 1.433 | 164.8905 | 0.00035126 | -10.1865 | -9.1872 | 0.00036762 | 1.494 | 171.9093 | 0.00036762 | -10.661 | -9.6151 | 0.00036807 | 1.4957 | 172.1038 | 0.00036807 | -10.6742 | -9.6271 | 0.00036806 | 1.4956 | 172.0997 | 0.00036806 | -10.6739 | -9.6268 | 0.00036806 | 1.4956 | 172.0997 | 0.00036806 | -10.6739 | -9.6268 | 0.00036806 | 1.4956 | 172.0997 | 0.00036806 | -10.6739 | -9.6268 | 15017.3051 | -840.0289
[10 empty] | 203 | 115.0687 | -129.2123 | 86.6667 | 0.9019 | -129.2123 | 86.6667 |  |  |  | -144.0414 | 58.8133 | -144.0414 | 58.8133 |  |  | 0.0066375 | 5.1 | 586.8506 | 0.0066375 | -60 | -54.1142 | -0.00010716 | 0 | 0 | -0.00010716 | 3.1075 | 2.8027 | -0.00055514 | 0 | 0 | -0.00055514 | 16.0989 | 14.5197 | 0.00027562 | 1.1443 | 131.6772 | 0.00027562 | -7.9931 | -7.209 | 0.00017668 | 0.75027 | 86.3321 | 0.00017668 | -5.1238 | -4.6212 | 0.00019186 | 0.81194 | 93.4293 | 0.00019186 | -5.5641 | -5.0183 | 0.00019229 | 0.81365 | 93.6262 | 0.00019229 | -5.5763 | -5.0293 | 0.00019228 | 0.81362 | 93.6221 | 0.00019228 | -5.5761 | -5.0291 | 0.00019228 | 0.81362 | 93.6221 | 0.00019228 | -5.5761 | -5.0291 | 0.00019228 | 0.81362 | 93.6221 | 0.00019228 | -5.5761 | -5.0291 | 8658.4471 | -465.1041
[10 empty] | 204 | 86.3016 | -132.8082 | 81.3333 | 0.9019 | -132.8082 | 81.3333 |  |  |  | -146.4873 | 52.8641 | -146.4873 | 52.8641 |  |  | 0.0058667 | 5.1 | 440.1379 | 0.0058667 | -60 | -54.1142 | -0.00028085 | 0 | 0 | -0.00028085 | 8.1446 | 7.3456 | -0.00068916 | 0 | 0 | -0.00068916 | 19.9858 | 18.0252 | 6.8041e-05 | 0.29599 | 25.5445 | 6.8041e-05 | -1.9732 | -1.7796 | -2.2138e-05 | 0 | 0 | -2.2138e-05 | 0.64199 | 0.57901 | -8.3012e-06 | 0 | 0 | -8.3012e-06 | 0.24073 | 0.21712 | -7.916e-06 | 0 | 0 | -7.916e-06 | 0.22956 | 0.20705 | -7.924e-06 | 0 | 0 | -7.924e-06 | 0.2298 | 0.20725 | -7.924e-06 | 0 | 0 | -7.924e-06 | 0.2298 | 0.20725 | -7.924e-06 | 0 | 0 | -7.924e-06 | 0.2298 | 0.20725 | 0 | 20.4005
[9 empty] | Top Inter R | 301 | 115.0687 | 129.2123 | 97.3333 | 0.9019 | 129.2123 | 97.3333 |  |  |  | 106.9161 | 121.4024 | 106.9161 | 121.4024 |  |  | 0.014747 | 5.1 | 586.8506 | 0.014747 | -60 | -54.1142 | 0.0017202 | 4.7673 | 548.5729 | 0.0017202 | -49.8855 | -44.9919 | 0.00085494 | 3.0763 | 353.9811 | 0.00085494 | -24.7931 | -22.361 | 0.0024595 | 5.1 | 586.8506 | 0.0024595 | -60 | -54.1142 | 0.0022684 | 5.0983 | 586.6586 | 0.0022684 | -60 | -54.1142 | 0.0022977 | 5.0999 | 586.8335 | 0.0022977 | -60 | -54.1142 | 0.0022986 | 5.0999 | 586.8357 | 0.0022986 | -60 | -54.1142 | 0.0022985 | 5.0999 | 586.8356 | 0.0022985 | -60 | -54.1142 | 0.0022985 | 5.0999 | 586.8356 | 0.0022985 | -60 | -54.1142 | 0.0022985 | 5.0999 | 586.8356 | 0.0022985 | -60 | -54.1142 | 17542.7379 | -1617.6783
[10 empty] | 302 | 115.0687 | 129.2123 | 92 | 0.9019 | 129.2123 | 92 |  |  |  | 107.9922 | 116.1788 | 107.9922 | 116.1788 |  |  | 0.01407 | 5.1 | 586.8506 | 0.01407 | -60 | -54.1142 | 0.0015677 | 4.5732 | 526.2269 | 0.0015677 | -45.4628 | -41.003 | 0.00073725 | 2.7357 | 314.7952 | 0.00073725 | -21.3803 | -19.283 | 0.0022772 | 5.099 | 586.7312 | 0.0022772 | -60 | -54.1142 | 0.0020938 | 5.0553 | 581.7033 | 0.0020938 | -60 | -54.1142 | 0.002122 | 5.0661 | 582.9551 | 0.002122 | -60 | -54.1142 | 0.0021228 | 5.0664 | 582.9875 | 0.0021228 | -60 | -54.1142 | 0.0021227 | 5.0664 | 582.9868 | 0.0021227 | -60 | -54.1142 | 0.0021227 | 5.0664 | 582.9868 | 0.0021227 | -60 | -54.1142 | 0.0021227 | 5.0664 | 582.9868 | 0.0021227 | -60 | -54.1142 | 20472.9989 | -1900.3516
[10 empty] | 303 | 115.0687 | 129.2123 | 86.6667 | 0.9019 | 129.2123 | 86.6667 |  |  |  | 109.0683 | 110.9552 | 109.0683 | 110.9552 |  |  | 0.013394 | 5.1 | 586.8506 | 0.013394 | -60 | -54.1142 | 0.0014152 | 4.3345 | 498.7658 | 0.0014152 | -41.04 | -37.0141 | 0.00061957 | 2.3687 | 272.5636 | 0.00061957 | -17.9675 | -16.2049 | 0.002095 | 5.0557 | 581.7573 | 0.002095 | -60 | -54.1142 | 0.0019193 | 4.954 | 570.0457 | 0.0019193 | -55.6587 | -50.1988 | 0.0019462 | 4.9734 | 572.2837 | 0.0019462 | -56.4406 | -50.9039 | 0.001947 | 4.9739 | 572.3437 | 0.001947 | -56.4623 | -50.9236 | 0.001947 | 4.9739 | 572.3424 | 0.001947 | -56.4619 | -50.9232 | 0.001947 | 4.9739 | 572.3424 | 0.001947 | -56.4619 | -50.9232 | 0.001947 | 4.9739 | 572.3424 | 0.001947 | -56.4619 | -50.9232 | 23088.9076 | -2054.2953
[10 empty] | 304 | 86.3016 | 132.8082 | 81.3333 | 0.9019 | 132.8082 | 81.3333 |  |  |  | 113.6663 | 106.4571 | 113.6663 | 106.4571 |  |  | 0.012811 | 5.1 | 440.1379 | 0.012811 | -60 | -54.1142 | 0.0012838 | 4.0934 | 353.2652 | 0.0012838 | -37.2316 | -33.5793 | 0.00051823 | 2.0315 | 175.3179 | 0.00051823 | -15.0287 | -13.5544 | 0.001938 | 4.9676 | 428.7151 | 0.001938 | -56.2029 | -50.6896 | 0.0017689 | 4.82 | 415.9776 | 0.0017689 | -51.2993 | -46.267 | 0.0017949 | 4.8462 | 418.2383 | 0.0017949 | -52.0516 | -46.9455 | 0.0017956 | 4.847 | 418.2996 | 0.0017956 | -52.0726 | -46.9644 | 0.0017956 | 4.8469 | 418.2983 | 0.0017956 | -52.0721 | -46.964 | 0.0017956 | 4.8469 | 418.2983 | 0.0017956 | -52.0721 | -46.964 | 0.0017956 | 4.8469 | 418.2983 | 0.0017956 | -52.0721 | -46.964 | 18756.1538 | -2105.829
[9 empty] | Top | 401 | 189.4794 | -106.5821 | 96 | 3.1185 | -106.5821 | 90 |  |  |  | -123.7599 | 72.5207 | -122.5492 | 66.6441 |  |  | 0.0084136 | 5.1 | 966.3448 | 0.0076522 | -60 | -187.1109 | 0.00029305 | 1.2118 | 229.6096 | 0.00012147 | -3.5227 | -10.9856 | -0.00024632 | 0 | 0 | -0.00037872 | 10.9827 | 34.2498 | 0.00075391 | 2.7855 | 527.7988 | 0.00054886 | -15.9169 | -49.6371 | 0.00063479 | 2.4177 | 458.0952 | 0.00043839 | -12.7133 | -39.6467 | 0.00065306 | 2.4759 | 469.1238 | 0.00045534 | -13.2049 | -41.1796 | 0.00065357 | 2.4775 | 469.429 | 0.00045581 | -13.2185 | -41.2222 | 0.00065356 | 2.4774 | 469.4227 | 0.0004558 | -13.2183 | -41.2213 | 0.00065356 | 2.4774 | 469.4227 | 0.0004558 | -13.2183 | -41.2213 | 0.00065356 | 2.4774 | 469.4227 | 0.0004558 | -13.2183 | -41.2213 | 36979.0223 | -3489.4739
[10 empty] | 402 | 189.4794 | -82.8972 | 96 | 3.1185 | -82.8972 | 90 |  |  |  | -100.5621 | 77.2996 | -99.3514 | 71.423 |  |  | 0.0090328 | 5.1 | 966.3448 | 0.0082714 | -60 | -187.1109 | 0.00043257 | 1.7311 | 328.0023 | 0.000261 | -7.5689 | -23.6037 | -0.00013866 | 0 | 0 | -0.00027105 | 7.8605 | 24.5131 | 0.00092065 | 3.2549 | 616.7389 | 0.00071561 | -20.7526 | -64.7172 | 0.0007945 | 2.9047 | 550.3751 | 0.0005981 | -17.3449 | -54.0903 | 0.00081385 | 2.9604 | 560.9318 | 0.00061613 | -17.8678 | -55.7209 | 0.00081439 | 2.9619 | 561.2238 | 0.00061663 | -17.8823 | -55.7662 | 0.00081438 | 2.9619 | 561.2177 | 0.00061662 | -17.882 | -55.7653 | 0.00081438 | 2.9619 | 561.2177 | 0.00061662 | -17.882 | -55.7653 | 0.00081438 | 2.9619 | 561.2177 | 0.00061662 | -17.882 | -55.7653 | 41528.238 | -4454.1563
[10 empty] | 403 | 189.4794 | -59.2123 | 96 | 3.1185 | -59.2123 | 90 |  |  |  | -77.3643 | 82.0784 | -76.1536 | 76.2018 |  |  | 0.009652 | 5.1 | 966.3448 | 0.0088906 | -60 | -187.1109 | 0.00057209 | 2.2131 | 419.3455 | 0.00040052 | -11.6151 | -36.2217 | -3.0995e-05 | 0 | 0 | -0.00016339 | 4.7383 | 14.7764 | 0.0010874 | 3.6712 | 695.6103 | 0.00088235 | -25.5882 | -79.7972 | 0.00095421 | 3.3429 | 633.4181 | 0.00075781 | -21.9765 | -68.534 | 0.00097464 | 3.3955 | 643.3777 | 0.00077692 | -22.5306 | -70.2622 | 0.00097521 | 3.397 | 643.6528 | 0.00077745 | -22.5461 | -70.3103 | 0.0009752 | 3.3969 | 643.6471 | 0.00077744 | -22.5458 | -70.3093 | 0.0009752 | 3.3969 | 643.6471 | 0.00077744 | -22.5458 | -70.3093 | 0.0009752 | 3.3969 | 643.6471 | 0.00077744 | -22.5458 | -70.3093 | 44551.8343 | -5279.8314
[10 empty] | 404 | 189.4794 | -35.5274 | 96 | 3.1185 | -35.5274 | 90 |  |  |  | -54.1665 | 86.8573 | -52.9558 | 80.9807 |  |  | 0.010271 | 5.1 | 966.3448 | 0.0095098 | -60 | -187.1109 | 0.00071161 | 2.658 | 503.6394 | 0.00054004 | -15.6612 | -48.8398 | 7.6668e-05 | 0.33289 | 63.0752 | -5.5726e-05 | 1.6161 | 5.0397 | 0.0012541 | 4.0343 | 764.4129 | 0.0010491 | -30.4238 | -94.8772 | 0.0011139 | 3.7325 | 707.2243 | 0.00091752 | -26.6081 | -82.9777 | 0.0011354 | 3.7812 | 716.4614 | 0.00093771 | -27.1935 | -84.8034 | 0.001136 | 3.7826 | 716.7161 | 0.00093827 | -27.2098 | -84.8543 | 0.001136 | 3.7825 | 716.7108 | 0.00093826 | -27.2095 | -84.8532 | 0.001136 | 3.7825 | 716.7108 | 0.00093826 | -27.2095 | -84.8532 | 0.001136 | 3.7825 | 716.7108 | 0.00093826 | -27.2095 | -84.8532 | 46184.0823 | -5966.4993
[10 empty] | 405 | 189.4794 | -11.8425 | 96 | 3.1185 | -11.8425 | 90 |  |  |  | -30.9687 | 91.6362 | -29.758 | 85.7596 |  |  | 0.01089 | 5.1 | 966.3448 | 0.010129 | -60 | -187.1109 | 0.00085114 | 3.0657 | 580.8837 | 0.00067957 | -19.7074 | -61.4578 | 0.00018433 | 0.78139 | 148.0571 | 5.1937e-05 | -1.5062 | -4.697 | 0.0014209 | 4.3443 | 823.1469 | 0.0012158 | -35.2595 | -109.9572 | 0.0012736 | 4.0732 | 771.7935 | 0.0010772 | -31.2397 | -97.4213 | 0.0012962 | 4.1175 | 780.1829 | 0.0010985 | -31.8564 | -99.3447 | 0.0012969 | 4.1187 | 780.4138 | 0.0010991 | -31.8736 | -99.3983 | 0.0012968 | 4.1187 | 780.409 | 0.0010991 | -31.8732 | -99.3972 | 0.0012968 | 4.1187 | 780.409 | 0.0010991 | -31.8732 | -99.3972 | 0.0012968 | 4.1187 | 780.409 | 0.0010991 | -31.8732 | -99.3972 | 46559.2532 | -6514.1599
[10 empty] | 406 | 189.4794 | 11.8425 | 96 | 3.1185 | 11.8425 | 90 |  |  |  | -7.7709 | 96.415 | -6.5602 | 90.5384 |  |  | 0.01151 | 5.1 | 966.3448 | 0.010748 | -60 | -187.1109 | 0.00099066 | 3.4361 | 651.0786 | 0.00081909 | -23.7536 | -74.0759 | 0.00029199 | 1.2077 | 228.8414 | 0.0001596 | -4.6284 | -14.4337 | 0.0015876 | 4.6011 | 871.8121 | 0.0013826 | -40.0951 | -125.0372 | 0.0014333 | 4.3653 | 827.1258 | 0.0012369 | -35.8712 | -111.865 | 0.001457 | 4.4044 | 834.5422 | 0.0012593 | -36.5193 | -113.886 | 0.0014577 | 4.4055 | 834.7457 | 0.0012599 | -36.5374 | -113.9423 | 0.0014577 | 4.4054 | 834.7415 | 0.0012599 | -36.537 | -113.9411 | 0.0014577 | 4.4054 | 834.7415 | 0.0012599 | -36.537 | -113.9411 | 0.0014577 | 4.4054 | 834.7415 | 0.0012599 | -36.537 | -113.9411 | 45811.6179 | -6922.8132
[10 empty] | 407 | 189.4794 | 35.5274 | 96 | 3.1185 | 35.5274 | 90 |  |  |  | 15.4269 | 101.1939 | 16.6376 | 95.3173 |  |  | 0.012129 | 5.1 | 966.3448 | 0.011367 | -60 | -187.1109 | 0.0011302 | 3.7694 | 714.2241 | 0.00095861 | -27.7997 | -86.6939 | 0.00039966 | 1.6119 | 305.4282 | 0.00026726 | -7.7506 | -24.1704 | 0.0017544 | 4.8048 | 910.4086 | 0.0015493 | -44.9308 | -140.1172 | 0.001593 | 4.6085 | 873.2213 | 0.0013966 | -40.5028 | -126.3087 | 0.0016178 | 4.6419 | 879.5393 | 0.0014201 | -41.1822 | -128.4273 | 0.0016185 | 4.6428 | 879.712 | 0.0014207 | -41.2011 | -128.4863 | 0.0016185 | 4.6428 | 879.7084 | 0.0014207 | -41.2007 | -128.4851 | 0.0016185 | 4.6428 | 879.7084 | 0.0014207 | -41.2007 | -128.4851 | 0.0016185 | 4.6428 | 879.7084 | 0.0014207 | -41.2007 | -128.4851 | 44075.4477 | -7192.4594
[10 empty] | 408 | 189.4794 | 59.2123 | 96 | 3.1185 | 59.2123 | 90 |  |  |  | 38.6248 | 105.9728 | 39.8354 | 100.0962 |  |  | 0.012748 | 5.1 | 966.3448 | 0.011987 | -60 | -187.1109 | 0.0012697 | 4.0655 | 770.32 | 0.0010981 | -31.8459 | -99.312 | 0.00050732 | 1.994 | 377.8174 | 0.00037493 | -10.8729 | -33.9072 | 0.0019211 | 4.9553 | 938.9363 | 0.0017161 | -49.7664 | -155.1973 | 0.0017528 | 4.8031 | 910.0799 | 0.0015564 | -45.1344 | -140.7523 | 0.0017786 | 4.8299 | 915.1742 | 0.0015809 | -45.8451 | -142.9686 | 0.0017793 | 4.8307 | 915.3125 | 0.0015815 | -45.8649 | -143.0303 | 0.0017793 | 4.8307 | 915.3097 | 0.0015815 | -45.8645 | -143.0291 | 0.0017793 | 4.8307 | 915.3097 | 0.0015815 | -45.8645 | -143.0291 | 0.0017793 | 4.8307 | 915.3097 | 0.0015815 | -45.8645 | -143.0291 | 41485.0135 | -7323.0982
[10 empty] | 409 | 189.4794 | 82.8972 | 96 | 3.1185 | 82.8972 | 90 |  |  |  | 61.8226 | 110.7516 | 63.0332 | 104.875 |  |  | 0.013367 | 5.1 | 966.3448 | 0.012606 | -60 | -187.1109 | 0.0014092 | 4.3243 | 819.3666 | 0.0012377 | -35.8921 | -111.93 | 0.00061498 | 2.3539 | 446.0091 | 0.00048259 | -13.9951 | -43.6439 | 0.0020879 | 5.0528 | 957.3953 | 0.0018828 | -54.602 | -170.2773 | 0.0019125 | 4.9488 | 937.7016 | 0.0017161 | -49.766 | -155.196 | 0.0019394 | 4.9686 | 941.4469 | 0.0017417 | -50.508 | -157.5099 | 0.0019401 | 4.9691 | 941.5474 | 0.0017424 | -50.5287 | -157.5744 | 0.0019401 | 4.9691 | 941.5453 | 0.0017424 | -50.5282 | -157.573 | 0.0019401 | 4.9691 | 941.5453 | 0.0017424 | -50.5282 | -157.573 | 0.0019401 | 4.9691 | 941.5453 | 0.0017424 | -50.5282 | -157.573 | 38174.5866 | -7314.7298
[10 empty] | 410 | 189.4794 | 106.5821 | 96 | 3.1185 | 106.5821 | 90 |  |  |  | 85.0204 | 115.5305 | 86.231 | 109.6539 |  |  | 0.013986 | 5.1 | 966.3448 | 0.013225 | -60 | -187.1109 | 0.0015488 | 4.5459 | 861.3636 | 0.0013772 | -39.9383 | -124.5481 | 0.00072265 | 2.6916 | 510.0032 | 0.00059025 | -17.1173 | -53.3806 | 0.0022546 | 5.097 | 965.7856 | 0.0020496 | -59.4377 | -185.3573 | 0.0020722 | 5.0459 | 956.0864 | 0.0018758 | -54.3976 | -169.6396 | 0.0021002 | 5.0578 | 958.3574 | 0.0019024 | -55.1709 | -172.0512 | 0.0021009 | 5.0582 | 958.4166 | 0.0019032 | -55.1924 | -172.1184 | 0.0021009 | 5.0582 | 958.4154 | 0.0019032 | -55.192 | -172.117 | 0.0021009 | 5.0582 | 958.4154 | 0.0019032 | -55.192 | -172.117 | 0.0021009 | 5.0582 | 958.4154 | 0.0019032 | -55.192 | -172.117 | 34278.4379 | -7167.3542
[10 empty] | 501 | 189.4794 | -106.5821 | 88 | [6 empty] | -122.1457 | 64.6852 | 0 | 0 |  |  | 0.0073984 | 5.1 | 966.3448 | -0.00098297 | 28.506 | 0 | 6.4282e-05 | 0.27987 | 53.0293 | -0.0018243 | 52.9036 | 0 | -0.00042285 | 0 | 0 | -0.0018801 | 54.524 | 0 | 0.00048051 | 1.9009 | 360.1834 | -0.0017765 | 51.519 | 0 | 0.00037293 | 1.5136 | 286.8041 | -0.0017889 | 51.8768 | 0 | 0.00038943 | 1.5745 | 298.3351 | -0.001787 | 51.8219 | 0 | 0.00038989 | 1.5762 | 298.6547 | -0.0017869 | 51.8204 | 0 | 0.00038988 | 1.5762 | 298.648 | -0.0017869 | 51.8204 | 0 | 0.00038988 | 1.5762 | 298.648 | -0.0017869 | 51.8204 | 0 | 0.00038988 | 1.5762 | 298.648 | -0.0017869 | 51.8204 | 0 | 25866.2049 | 0
[10 empty] | 502 | 189.4794 | -82.8972 | 88 | [6 empty] | -98.9479 | 69.4641 | 0 | 0 |  |  | 0.0080176 | 5.1 | 966.3448 | -0.00098297 | 28.506 | 0 | 0.00020381 | 0.86015 | 162.9804 | -0.0018243 | 52.9036 | 0 | -0.00031518 | 0 | 0 | -0.0018801 | 54.524 | 0 | 0.00064726 | 2.4574 | 465.6324 | -0.0017765 | 51.519 | 0 | 0.00053263 | 2.0806 | 394.2289 | -0.0017889 | 51.8768 | 0 | 0.00055022 | 2.14 | 405.4935 | -0.001787 | 51.8219 | 0 | 0.00055071 | 2.1417 | 405.8055 | -0.0017869 | 51.8204 | 0 | 0.0005507 | 2.1417 | 405.799 | -0.0017869 | 51.8204 | 0 | 0.0005507 | 2.1417 | 405.799 | -0.0017869 | 51.8204 | 0 | 0.0005507 | 2.1417 | 405.799 | -0.0017869 | 51.8204 | 0 | 33207.3959 | 0
[10 empty] | 503 | 189.4794 | -59.2123 | 88 | [6 empty] | -75.7501 | 74.243 | 0 | 0 |  |  | 0.0086368 | 5.1 | 966.3448 | -0.00098297 | 28.506 | 0 | 0.00034333 | 1.4032 | 265.882 | -0.0018243 | 52.9036 | 0 | -0.00020752 | 0 | 0 | -0.0018801 | 54.524 | 0 | 0.000814 | 2.9608 | 561.0125 | -0.0017765 | 51.519 | 0 | 0.00069234 | 2.5988 | 492.4167 | -0.0017889 | 51.8768 | 0 | 0.00071101 | 2.6562 | 503.2897 | -0.001787 | 51.8219 | 0 | 0.00071153 | 2.6578 | 503.5906 | -0.0017869 | 51.8204 | 0 | 0.00071152 | 2.6577 | 503.5843 | -0.0017869 | 51.8204 | 0 | 0.00071152 | 2.6577 | 503.5843 | -0.0017869 | 51.8204 | 0 | 0.00071152 | 2.6577 | 503.5843 | -0.0017869 | 51.8204 | 0 | 38802.8156 | 0
[10 empty] | 504 | 189.4794 | -35.5274 | 88 | [6 empty] | -52.5523 | 79.0218 | 0 | 0 |  |  | 0.009256 | 5.1 | 966.3448 | -0.00098297 | 28.506 | 0 | 0.00048285 | 1.9091 | 361.7341 | -0.0018243 | 52.9036 | 0 | -9.9857e-05 | 0 | 0 | -0.0018801 | 54.524 | 0 | 0.00098075 | 3.4111 | 646.324 | -0.0017765 | 51.519 | 0 | 0.00085205 | 3.0682 | 581.3677 | -0.0017889 | 51.8768 | 0 | 0.0008718 | 3.1229 | 591.7237 | -0.001787 | 51.8219 | 0 | 0.00087235 | 3.1244 | 592.0099 | -0.0017869 | 51.8204 | 0 | 0.00087234 | 3.1244 | 592.004 | -0.0017869 | 51.8204 | 0 | 0.00087234 | 3.1244 | 592.004 | -0.0017869 | 51.8204 | 0 | 0.00087234 | 3.1244 | 592.004 | -0.0017869 | 51.8204 | 0 | 42786.735 | 0
[10 empty] | 505 | 189.4794 | -11.8425 | 88 | [6 empty] | -29.3545 | 83.8007 | 0 | 0 |  |  | 0.0098752 | 5.1 | 966.3448 | -0.00098297 | 28.506 | 0 | 0.00062237 | 2.3778 | 450.5368 | -0.0018243 | 52.9036 | 0 | 7.8057e-06 | 0.034406 | 6.5192 | -0.0018801 | 54.524 | 0 | 0.0011475 | 3.8082 | 721.5667 | -0.0017765 | 51.519 | 0 | 0.0010118 | 3.4889 | 661.0819 | -0.0017889 | 51.8768 | 0 | 0.0010326 | 3.5402 | 670.7955 | -0.001787 | 51.8219 | 0 | 0.0010332 | 3.5416 | 671.0637 | -0.0017869 | 51.8204 | 0 | 0.0010332 | 3.5416 | 671.0581 | -0.0017869 | 51.8204 | 0 | 0.0010332 | 3.5416 | 671.0581 | -0.0017869 | 51.8204 | 0 | 0.0010332 | 3.5416 | 671.0581 | -0.0017869 | 51.8204 | 0 | 45293.4253 | 0
[10 empty] | 506 | 189.4794 | 11.8425 | 88 | [6 empty] | -6.1567 | 88.5796 | 0 | 0 |  |  | 0.010494 | 5.1 | 966.3448 | -0.00098297 | 28.506 | 0 | 0.0007619 | 2.8092 | 532.2901 | -0.0018243 | 52.9036 | 0 | 0.00011547 | 0.49708 | 94.1858 | -0.0018801 | 54.524 | 0 | 0.0013142 | 4.1521 | 786.7407 | -0.0017765 | 51.519 | 0 | 0.0011715 | 3.8609 | 731.5591 | -0.0017889 | 51.8768 | 0 | 0.0011934 | 3.9081 | 740.5051 | -0.001787 | 51.8219 | 0 | 0.001194 | 3.9094 | 740.7517 | -0.0017869 | 51.8204 | 0 | 0.001194 | 3.9094 | 740.7465 | -0.0017869 | 51.8204 | 0 | 0.001194 | 3.9094 | 740.7465 | -0.0017869 | 51.8204 | 0 | 0.001194 | 3.9094 | 740.7465 | -0.0017869 | 51.8204 | 0 | 46457.1575 | 0
[10 empty] | 507 | 189.4794 | 35.5274 | 88 | [6 empty] | 17.0411 | 93.3584 | 0 | 0 |  |  | 0.011114 | 5.1 | 966.3448 | -0.00098297 | 28.506 | 0 | 0.00090142 | 3.2035 | 606.9939 | -0.0018243 | 52.9036 | 0 | 0.00022313 | 0.93759 | 177.6549 | -0.0018801 | 54.524 | 0 | 0.001481 | 4.4429 | 841.8459 | -0.0017765 | 51.519 | 0 | 0.0013312 | 4.1841 | 792.7994 | -0.0017889 | 51.8768 | 0 | 0.0013542 | 4.2266 | 800.8526 | -0.001787 | 51.8219 | 0 | 0.0013548 | 4.2278 | 801.074 | -0.0017869 | 51.8204 | 0 | 0.0013548 | 4.2277 | 801.0694 | -0.0017869 | 51.8204 | 0 | 0.0013548 | 4.2277 | 801.0694 | -0.0017869 | 51.8204 | 0 | 0.0013548 | 4.2277 | 801.0694 | -0.0017869 | 51.8204 | 0 | 46412.2028 | 0
[10 empty] | 508 | 189.4794 | 59.2123 | 88 | [6 empty] | 40.2389 | 98.1373 | 0 | 0 |  |  | 0.011733 | 5.1 | 966.3448 | -0.00098297 | 28.506 | 0 | 0.0010409 | 3.5605 | 674.6482 | -0.0018243 | 52.9036 | 0 | 0.00033079 | 1.356 | 256.9264 | -0.0018801 | 54.524 | 0 | 0.0016477 | 4.6806 | 886.8824 | -0.0017765 | 51.519 | 0 | 0.0014909 | 4.4585 | 844.8029 | -0.0017889 | 51.8768 | 0 | 0.001515 | 4.4957 | 851.8378 | -0.001787 | 51.8219 | 0 | 0.0015156 | 4.4967 | 852.0306 | -0.0017869 | 51.8204 | 0 | 0.0015156 | 4.4967 | 852.0266 | -0.0017869 | 51.8204 | 0 | 0.0015156 | 4.4967 | 852.0266 | -0.0017869 | 51.8204 | 0 | 0.0015156 | 4.4967 | 852.0266 | -0.0017869 | 51.8204 | 0 | 45292.8321 | 0
[10 empty] | 509 | 189.4794 | 82.8972 | 88 | [6 empty] | 63.4367 | 102.9162 | 0 | 0 |  |  | 0.012352 | 5.1 | 966.3448 | -0.00098297 | 28.506 | 0 | 0.0011805 | 3.8804 | 735.2531 | -0.0018243 | 52.9036 | 0 | 0.00043846 | 1.7522 | 332.0005 | -0.0018801 | 54.524 | 0 | 0.0018145 | 4.8652 | 921.8502 | -0.0017765 | 51.519 | 0 | 0.0016506 | 4.6843 | 887.5694 | -0.0017889 | 51.8768 | 0 | 0.0016757 | 4.7153 | 893.4608 | -0.001787 | 51.8219 | 0 | 0.0016764 | 4.7162 | 893.6216 | -0.0017869 | 51.8204 | 0 | 0.0016764 | 4.7162 | 893.6182 | -0.0017869 | 51.8204 | 0 | 0.0016764 | 4.7162 | 893.6182 | -0.0017869 | 51.8204 | 0 | 0.0016764 | 4.7162 | 893.6182 | -0.0017869 | 51.8204 | 0 | 43233.3167 | 0
[10 empty] | 510 | 189.4794 | 106.5821 | 88 | [6 empty] | 86.6345 | 107.695 | 0 | 0 |  |  | 0.012971 | 5.1 | 966.3448 | -0.00098297 | 28.506 | 0 | 0.00132 | 4.163 | 788.8085 | -0.0018243 | 52.9036 | 0 | 0.00054612 | 2.1262 | 402.8769 | -0.0018801 | 54.524 | 0 | 0.0019812 | 4.9966 | 946.7492 | -0.0017765 | 51.519 | 0 | 0.0018103 | 4.8612 | 921.0991 | -0.0017889 | 51.8768 | 0 | 0.0018365 | 4.8856 | 925.7217 | -0.001787 | 51.8219 | 0 | 0.0018373 | 4.8863 | 925.8468 | -0.0017869 | 51.8204 | 0 | 0.0018373 | 4.8863 | 925.8442 | -0.0017869 | 51.8204 | 0 | 0.0018373 | 4.8863 | 925.8442 | -0.0017869 | 51.8204 | 0 | 0.0018373 | 4.8863 | 925.8442 | -0.0017869 | 51.8204 | 0 | 40367.9276 | 0
[9 empty] | Web | 601 | 188.5011 | -128.2956 | 74.7 | 0.9019 | -128.2956 | 74.7 |  |  |  | -140.7291 | 47.2777 | -140.7291 | 47.2777 |  |  | 0.0051429 | 5.1 | 961.3557 | 0.0051429 | -60 | -54.1142 | -0.00044395 | 0 | 0 | -0.00044395 | 12.8745 | 11.6115 | -0.00081502 | 0 | 0 | -0.00081502 | 23.6356 | 21.317 | -0.00012688 | 0 | 0 | -0.00012688 | 3.6796 | 3.3186 | -0.00020884 | 0 | 0 | -0.00020884 | 6.0562 | 5.4621 | -0.00019626 | 0 | 0 | -0.00019626 | 5.6916 | 5.1333 | -0.00019591 | 0 | 0 | -0.00019591 | 5.6814 | 5.1241 | -0.00019592 | 0 | 0 | -0.00019592 | 5.6816 | 5.1243 | -0.00019592 | 0 | 0 | -0.00019592 | 5.6816 | 5.1243 | -0.00019592 | 0 | 0 | -0.00019592 | 5.6816 | 5.1243 | 0 | 533.0212
[10 empty] | 602 | 188.5011 | -126.4623 | 68.1 | 0.9019 | -126.4623 | 68.1 |  |  |  | -137.6018 | 41.1833 | -137.6018 | 41.1833 |  |  | 0.0043532 | 5.1 | 961.3557 | 0.0043532 | -60 | -54.1142 | -0.00062188 | 0 | 0 | -0.00062188 | 18.0344 | 16.2653 | -0.00095232 | 0 | 0 | -0.00095232 | 27.6173 | 24.9081 | -0.00033953 | 0 | 0 | -0.00033953 | 9.8463 | 8.8805 | -0.00041251 | 0 | 0 | -0.00041251 | 11.9628 | 10.7893 | -0.00040131 | 0 | 0 | -0.00040131 | 11.638 | 10.4964 | -0.000401 | 0 | 0 | -0.000401 | 11.629 | 10.4882 | -0.00040101 | 0 | 0 | -0.00040101 | 11.6292 | 10.4884 | -0.00040101 | 0 | 0 | -0.00040101 | 11.6292 | 10.4884 | -0.00040101 | 0 | 0 | -0.00040101 | 11.6292 | 10.4884 | 0 | 1154.9079
[10 empty] | 603 | 188.5011 | -124.629 | 61.5 | 0.9019 | -124.629 | 61.5 |  |  |  | -134.4745 | 35.089 | -134.4745 | 35.089 |  |  | 0.0035636 | 5.1 | 961.3557 | 0.0035636 | -60 | -54.1142 | -0.00079981 | 0 | 0 | -0.00079981 | 23.1944 | 20.9191 | -0.0010896 | 0 | 0 | -0.0010896 | 31.599 | 28.4992 | -0.00055218 | 0 | 0 | -0.00055218 | 16.0131 | 14.4423 | -0.00061618 | 0 | 0 | -0.00061618 | 17.8693 | 16.1164 | -0.00060636 | 0 | 0 | -0.00060636 | 17.5845 | 15.8595 | -0.00060609 | 0 | 0 | -0.00060609 | 17.5766 | 15.8524 | -0.00060609 | 0 | 0 | -0.00060609 | 17.5767 | 15.8525 | -0.00060609 | 0 | 0 | -0.00060609 | 17.5767 | 15.8525 | -0.00060609 | 0 | 0 | -0.00060609 | 17.5767 | 15.8525 | 0 | 1842.1762
[10 empty] | 604 | 188.5011 | -122.7956 | 54.9 | 0.9019 | -122.7956 | 54.9 |  |  |  | -131.3472 | 28.9946 | -131.3472 | 28.9946 |  |  | 0.0027739 | 5.1 | 961.3557 | 0.0027739 | -60 | -54.1142 | -0.00097774 | 0 | 0 | -0.00097774 | 28.3544 | 25.5729 | -0.0012269 | 0 | 0 | -0.0012269 | 35.5807 | 32.0903 | -0.00076482 | 0 | 0 | -0.00076482 | 22.1799 | 20.0041 | -0.00081986 | 0 | 0 | -0.00081986 | 23.7758 | 21.4435 | -0.00081141 | 0 | 0 | -0.00081141 | 23.5309 | 21.2226 | -0.00081118 | 0 | 0 | -0.00081118 | 23.5241 | 21.2165 | -0.00081118 | 0 | 0 | -0.00081118 | 23.5243 | 21.2166 | -0.00081118 | 0 | 0 | -0.00081118 | 23.5243 | 21.2166 | -0.00081118 | 0 | 0 | -0.00081118 | 23.5243 | 21.2166 | 0 | 2594.826
[10 empty] | 605 | 188.5011 | -120.9623 | 48.3 | 0.9019 | -120.9623 | 48.3 |  |  |  | -128.2199 | 22.9003 | -128.2199 | 22.9003 |  |  | 0.0019843 | 4.9985 | 942.2184 | 0.0019843 | -57.5433 | -51.8985 | -0.0011557 | 0 | 0 | -0.0011557 | 33.5143 | 30.2267 | -0.0013642 | 0 | 0 | -0.0013642 | 39.5624 | 35.6814 | -0.00097747 | 0 | 0 | -0.00097747 | 28.3466 | 25.5659 | -0.0010235 | 0 | 0 | -0.0010235 | 29.6823 | 26.7706 | -0.0010165 | 0 | 0 | -0.0010165 | 29.4774 | 26.5858 | -0.0010163 | 0 | 0 | -0.0010163 | 29.4717 | 26.5806 | -0.0010163 | 0 | 0 | -0.0010163 | 29.4718 | 26.5807 | -0.0010163 | 0 | 0 | -0.0010163 | 29.4718 | 26.5807 | -0.0010163 | 0 | 0 | -0.0010163 | 29.4718 | 26.5807 | 0 | 3412.8574
[10 empty] | 606 | 188.5011 | -119.129 | 41.7 | 0.9019 | -119.129 | 41.7 |  |  |  | -125.0926 | 16.8059 | -125.0926 | 16.8059 |  |  | 0.0011946 | 3.9107 | 737.1726 | 0.0011946 | -34.6434 | -31.245 | -0.0013336 | 0 | 0 | -0.0013336 | 38.6743 | 34.8805 | -0.0015015 | 0 | 0 | -0.0015015 | 43.544 | 39.2725 | -0.0011901 | 0 | 0 | -0.0011901 | 34.5134 | 31.1277 | -0.0012272 | 0 | 0 | -0.0012272 | 35.5889 | 32.0977 | -0.0012215 | 0 | 0 | -0.0012215 | 35.4238 | 31.9489 | -0.0012214 | 0 | 0 | -0.0012214 | 35.4193 | 31.9447 | -0.0012214 | 0 | 0 | -0.0012214 | 35.4194 | 31.9448 | -0.0012214 | 0 | 0 | -0.0012214 | 35.4194 | 31.9448 | -0.0012214 | 0 | 0 | -0.0012214 | 35.4194 | 31.9448 | 0 | 4296.2702
[10 empty] | 607 | 188.5011 | -117.2956 | 35.1 | 0.9019 | -117.2956 | 35.1 |  |  |  | -121.9653 | 10.7116 | -121.9653 | 10.7116 |  |  | 0.00040495 | 1.6312 | 307.4866 | 0.00040495 | -11.7434 | -10.5914 | -0.0015115 | 0 | 0 | -0.0015115 | 43.8343 | 39.5343 | -0.0016388 | 0 | 0 | -0.0016388 | 47.5257 | 42.8636 | -0.0014028 | 0 | 0 | -0.0014028 | 40.6801 | 36.6895 | -0.0014309 | 0 | 0 | -0.0014309 | 41.4954 | 37.4248 | -0.0014266 | 0 | 0 | -0.0014266 | 41.3703 | 37.312 | -0.0014264 | 0 | 0 | -0.0014264 | 41.3668 | 37.3089 | -0.0014264 | 0 | 0 | -0.0014264 | 41.3669 | 37.3089 | -0.0014264 | 0 | 0 | -0.0014264 | 41.3669 | 37.3089 | -0.0014264 | 0 | 0 | -0.0014264 | 41.3669 | 37.3089 | 0 | 5245.0646
[10 empty] | 608 | 188.5011 | -115.4623 | 28.5 | 0.9019 | -115.4623 | 28.5 |  |  |  | -118.838 | 4.6172 | -118.838 | 4.6172 |  |  | -0.00038471 | 0 | 0 | -0.00038471 | 11.1565 | 10.0621 | -0.0016895 | 0 | 0 | -0.0016895 | 48.9943 | 44.1881 | -0.0017761 | 0 | 0 | -0.0017761 | 51.5074 | 46.4547 | -0.0016154 | 0 | 0 | -0.0016154 | 46.8469 | 42.2514 | -0.0016345 | 0 | 0 | -0.0016345 | 47.4019 | 42.7519 | -0.0016316 | 0 | 0 | -0.0016316 | 47.3168 | 42.6751 | -0.0016315 | 0 | 0 | -0.0016315 | 47.3144 | 42.673 | -0.0016315 | 0 | 0 | -0.0016315 | 47.3144 | 42.673 | -0.0016315 | 0 | 0 | -0.0016315 | 47.3144 | 42.673 | -0.0016315 | 0 | 0 | -0.0016315 | 47.3144 | 42.673 | 0 | 6259.2405
[10 empty] | 609 | 188.5011 | -113.629 | 21.9 | 0.9019 | -113.629 | 21.9 |  |  |  | -115.7107 | -1.4771 | -115.7107 | -1.4771 |  |  | -0.0011744 | 0 | 0 | -0.0011744 | 34.0565 | 30.7156 | -0.0018674 | 0 | 0 | -0.0018674 | 54.1542 | 48.8419 | -0.0019134 | 0 | 0 | -0.0019134 | 55.4891 | 50.0458 | -0.0018281 | 0 | 0 | -0.0018281 | 53.0136 | 47.8132 | -0.0018382 | 0 | 0 | -0.0018382 | 53.3084 | 48.0791 | -0.0018367 | 0 | 0 | -0.0018367 | 53.2632 | 48.0383 | -0.0018366 | 0 | 0 | -0.0018366 | 53.262 | 48.0371 | -0.0018366 | 0 | 0 | -0.0018366 | 53.262 | 48.0372 | -0.0018366 | 0 | 0 | -0.0018366 | 53.262 | 48.0372 | -0.0018366 | 0 | 0 | -0.0018366 | 53.262 | 48.0372 | 0 | 7338.7979
[10 empty] | 610 | 188.5011 | -111.7956 | 15.3 | 0.9019 | -111.7956 | 15.3 |  |  |  | -112.5834 | -7.5715 | -112.5834 | -7.5715 |  |  | -0.001964 | 0 | 0 | -0.001964 | 56.9564 | 51.3692 | -0.0020453 | 0 | 0 | -0.0020453 | 59.3142 | 53.4957 | -0.0020507 | 0 | 0 | -0.0020507 | 59.4708 | 53.6369 | -0.0020407 | 0 | 0 | -0.0020407 | 59.1804 | 53.375 | -0.0020419 | 0 | 0 | -0.0020419 | 59.215 | 53.4062 | -0.0020417 | 0 | 0 | -0.0020417 | 59.2097 | 53.4014 | -0.0020417 | 0 | 0 | -0.0020417 | 59.2095 | 53.4013 | -0.0020417 | 0 | 0 | -0.0020417 | 59.2095 | 53.4013 | -0.0020417 | 0 | 0 | -0.0020417 | 59.2095 | 53.4013 | -0.0020417 | 0 | 0 | -0.0020417 | 59.2095 | 53.4013 | 0 | 8483.7368
[10 empty] | 701 | 188.5011 | 128.2956 | 74.7 | 0.9019 | 128.2956 | 74.7 |  |  |  | 110.5849 | 99.0497 | 110.5849 | 99.0497 |  |  | 0.011851 | 5.1 | 961.3557 | 0.011851 | -60 | -54.1142 | 0.0010676 | 3.6245 | 683.2174 | 0.0010676 | -30.9599 | -27.9228 | 0.00035135 | 1.4333 | 270.1813 | 0.00035135 | -10.1891 | -9.1896 | 0.0016796 | 4.72 | 889.7186 | 0.0016796 | -48.7075 | -43.9294 | 0.0015214 | 4.5054 | 849.2736 | 0.0015214 | -44.1202 | -39.7921 | 0.0015457 | 4.5414 | 856.0647 | 0.0015457 | -44.824 | -40.4269 | 0.0015463 | 4.5424 | 856.2507 | 0.0015463 | -44.8436 | -40.4446 | 0.0015463 | 4.5424 | 856.2468 | 0.0015463 | -44.8432 | -40.4442 | 0.0015463 | 4.5424 | 856.2468 | 0.0015463 | -44.8432 | -40.4442 | 0.0015463 | 4.5424 | 856.2468 | 0.0015463 | -44.8432 | -40.4442 | 44735.967 | -2113.0719
[10 empty] | 702 | 188.5011 | 126.4623 | 68.1 | 0.9019 | 126.4623 | 68.1 |  |  |  | 110.121 | 92.2155 | 110.121 | 92.2155 |  |  | 0.010966 | 5.1 | 961.3557 | 0.010966 | -60 | -54.1142 | 0.00086805 | 3.1126 | 586.7237 | 0.00086805 | -25.1735 | -22.7041 | 0.00019738 | 0.83425 | 157.2577 | 0.00019738 | -5.7241 | -5.1626 | 0.0014411 | 4.3782 | 825.2996 | 0.0014411 | -41.7921 | -37.6924 | 0.001293 | 4.1112 | 774.9714 | 0.001293 | -37.4966 | -33.8183 | 0.0013157 | 4.1549 | 783.2067 | 0.0013157 | -38.1557 | -34.4127 | 0.0013163 | 4.1561 | 783.4333 | 0.0013163 | -38.174 | -34.4293 | 0.0013163 | 4.1561 | 783.4286 | 0.0013163 | -38.1736 | -34.4289 | 0.0013163 | 4.1561 | 783.4286 | 0.0013163 | -38.1736 | -34.4289 | 0.0013163 | 4.1561 | 783.4286 | 0.0013163 | -38.1736 | -34.4289 | 46285.5468 | -2034.0874
[10 empty] | 703 | 188.5011 | 124.629 | 61.5 | 0.9019 | 124.629 | 61.5 |  |  |  | 109.657 | 85.3813 | 109.657 | 85.3813 |  |  | 0.01008 | 5.1 | 961.3557 | 0.01008 | -60 | -54.1142 | 0.00066852 | 2.5246 | 475.8874 | 0.00066852 | -19.3871 | -17.4853 | 4.3416e-05 | 0.18989 | 35.7939 | 4.3416e-05 | -1.259 | -1.1355 | 0.0012026 | 3.9278 | 740.3951 | 0.0012026 | -34.8767 | -31.4554 | 0.0010646 | 3.6174 | 681.876 | 0.0010646 | -30.8731 | -27.8445 | 0.0010858 | 3.6674 | 691.3007 | 0.0010858 | -31.4874 | -28.3986 | 0.0010864 | 3.6687 | 691.5607 | 0.0010864 | -31.5045 | -28.414 | 0.0010863 | 3.6687 | 691.5553 | 0.0010863 | -31.5041 | -28.4137 | 0.0010863 | 3.6687 | 691.5553 | 0.0010863 | -31.5041 | -28.4137 | 0.0010863 | 3.6687 | 691.5553 | 0.0010863 | -31.5041 | -28.4137 | 45583.8104 | -1872.884
[10 empty] | 704 | 188.5011 | 122.7956 | 54.9 | 0.9019 | 122.7956 | 54.9 |  |  |  | 109.1931 | 78.5471 | 109.1931 | 78.5471 |  |  | 0.0091945 | 5.1 | 961.3557 | 0.0091945 | -60 | -54.1142 | 0.00046899 | 1.8605 | 350.7085 | 0.00046899 | -13.6008 | -12.2666 | -0.00011055 | 0 | 0 | -0.00011055 | 3.206 | 2.8915 | 0.00096419 | 3.3687 | 635.0049 | 0.00096419 | -27.9614 | -25.2185 | 0.00083619 | 3.0238 | 569.9874 | 0.00083619 | -24.2495 | -21.8707 | 0.00085583 | 3.0787 | 580.3466 | 0.00085583 | -24.819 | -22.3844 | 0.00085638 | 3.0803 | 580.6329 | 0.00085638 | -24.8349 | -22.3987 | 0.00085636 | 3.0802 | 580.627 | 0.00085636 | -24.8346 | -22.3984 | 0.00085636 | 3.0802 | 580.627 | 0.00085636 | -24.8346 | -22.3984 | 0.00085636 | 3.0802 | 580.627 | 0.00085636 | -24.8346 | -22.3984 | 42240.0815 | -1629.4617
[10 empty] | 705 | 188.5011 | 120.9623 | 48.3 | 0.9019 | 120.9623 | 48.3 |  |  |  | 108.7291 | 71.713 | 108.7291 | 71.713 |  |  | 0.008309 | 5.1 | 961.3557 | 0.008309 | -60 | -54.1142 | 0.00026946 | 1.1203 | 211.1868 | 0.00026946 | -7.8144 | -7.0479 | -0.00026452 | 0 | 0 | -0.00026452 | 7.671 | 6.9185 | 0.00072572 | 2.7009 | 509.1292 | 0.00072572 | -21.046 | -18.9815 | 0.00060779 | 2.3305 | 439.3057 | 0.00060779 | -17.626 | -15.8969 | 0.00062589 | 2.3891 | 450.3444 | 0.00062589 | -18.1507 | -16.3702 | 0.00062639 | 2.3907 | 450.65 | 0.00062639 | -18.1653 | -16.3834 | 0.00062638 | 2.3907 | 450.6436 | 0.00062638 | -18.165 | -16.3831 | 0.00062638 | 2.3907 | 450.6436 | 0.00062638 | -18.165 | -16.3831 | 0.00062638 | 2.3907 | 450.6436 | 0.00062638 | -18.165 | -16.3831 | 35863.6837 | -1303.8206
[10 empty] | 706 | 188.5011 | 119.129 | 41.7 | 0.9019 | 119.129 | 41.7 |  |  |  | 108.2651 | 64.8788 | 108.2651 | 64.8788 |  |  | 0.0074235 | 5.1 | 961.3557 | 0.0074235 | -60 | -54.1142 | 6.9933e-05 | 0.3041 | 57.3226 | 6.9933e-05 | -2.0281 | -1.8291 | -0.00041849 | 0 | 0 | -0.00041849 | 12.1361 | 10.9456 | 0.00048726 | 1.9245 | 362.7679 | 0.00048726 | -14.1307 | -12.7445 | 0.00037939 | 1.5376 | 289.8309 | 0.00037939 | -11.0024 | -9.9231 | 0.00039595 | 1.5984 | 301.2941 | 0.00039595 | -11.4824 | -10.356 | 0.00039641 | 1.6001 | 301.6118 | 0.00039641 | -11.4958 | -10.3681 | 0.0003964 | 1.6 | 301.6052 | 0.0003964 | -11.4955 | -10.3678 | 0.0003964 | 1.6 | 301.6052 | 0.0003964 | -11.4955 | -10.3678 | 0.0003964 | 1.6 | 301.6052 | 0.0003964 | -11.4955 | -10.3678 | 26063.9406 | -895.9606
[10 empty] | 707 | 188.5011 | 117.2956 | 35.1 | 0.9019 | 117.2956 | 35.1 |  |  |  | 107.8012 | 58.0446 | 107.8012 | 58.0446 |  |  | 0.006538 | 5.1 | 961.3557 | 0.006538 | -60 | -54.1142 | -0.0001296 | 0 | 0 | -0.0001296 | 3.7583 | 3.3896 | -0.00057245 | 0 | 0 | -0.00057245 | 16.6011 | 14.9726 | 0.0002488 | 1.0394 | 195.921 | 0.0002488 | -7.2153 | -6.5075 | 0.000151 | 0.64489 | 121.5629 | 0.000151 | -4.3789 | -3.9493 | 0.000166 | 0.7066 | 133.1957 | 0.000166 | -4.8141 | -4.3418 | 0.00016642 | 0.70832 | 133.5184 | 0.00016642 | -4.8262 | -4.3528 | 0.00016641 | 0.70828 | 133.5117 | 0.00016641 | -4.826 | -4.3525 | 0.00016641 | 0.70828 | 133.5117 | 0.00016641 | -4.826 | -4.3525 | 0.00016641 | 0.70828 | 133.5117 | 0.00016641 | -4.826 | -4.3525 | 12450.1758 | -405.8818
[10 empty] | 708 | 188.5011 | 115.4623 | 28.5 | 0.9019 | 115.4623 | 28.5 |  |  |  | 107.3372 | 51.2105 | 107.3372 | 51.2105 |  |  | 0.0056524 | 5.1 | 961.3557 | 0.0056524 | -60 | -54.1142 | -0.00032913 | 0 | 0 | -0.00032913 | 9.5446 | 8.6083 | -0.00072642 | 0 | 0 | -0.00072642 | 21.0662 | 18.9996 | 1.0342e-05 | 0.045562 | 8.5884 | 1.0342e-05 | -0.29993 | -0.27051 | -7.7402e-05 | 0 | 0 | -7.7402e-05 | 2.2446 | 2.0245 | -6.3939e-05 | 0 | 0 | -6.3939e-05 | 1.8542 | 1.6723 | -6.3564e-05 | 0 | 0 | -6.3564e-05 | 1.8434 | 1.6625 | -6.3572e-05 | 0 | 0 | -6.3572e-05 | 1.8436 | 1.6627 | -6.3572e-05 | 0 | 0 | -6.3572e-05 | 1.8436 | 1.6627 | -6.3572e-05 | 0 | 0 | -6.3572e-05 | 1.8436 | 1.6627 | 0 | 166.4158
[10 empty] | 709 | 188.5011 | 113.629 | 21.9 | 0.9019 | 113.629 | 21.9 |  |  |  | 106.8733 | 44.3763 | 106.8733 | 44.3763 |  |  | 0.0047669 | 5.1 | 961.3557 | 0.0047669 | -60 | -54.1142 | -0.00052866 | 0 | 0 | -0.00052866 | 15.331 | 13.8271 | -0.00088039 | 0 | 0 | -0.00088039 | 25.5312 | 23.0267 | -0.00022812 | 0 | 0 | -0.00022812 | 6.6154 | 5.9665 | -0.0003058 | 0 | 0 | -0.0003058 | 8.8682 | 7.9982 | -0.00029388 | 0 | 0 | -0.00029388 | 8.5225 | 7.6865 | -0.00029355 | 0 | 0 | -0.00029355 | 8.5129 | 7.6778 | -0.00029356 | 0 | 0 | -0.00029356 | 8.5131 | 7.678 | -0.00029356 | 0 | 0 | -0.00029356 | 8.5131 | 7.678 | -0.00029356 | 0 | 0 | -0.00029356 | 8.5131 | 7.678 | 0 | 820.9323
[10 empty] | 710 | 188.5011 | 111.7956 | 15.3 | 0.9019 | 111.7956 | 15.3 |  |  |  | 106.4093 | 37.5421 | 106.4093 | 37.5421 |  |  | 0.0038814 | 5.1 | 961.3557 | 0.0038814 | -60 | -54.1142 | -0.00072818 | 0 | 0 | -0.00072818 | 21.1174 | 19.0458 | -0.0010344 | 0 | 0 | -0.0010344 | 29.9962 | 27.0537 | -0.00046658 | 0 | 0 | -0.00046658 | 13.5308 | 12.2035 | -0.0005342 | 0 | 0 | -0.0005342 | 15.4917 | 13.972 | -0.00052382 | 0 | 0 | -0.00052382 | 15.1909 | 13.7007 | -0.00052353 | 0 | 0 | -0.00052353 | 15.1825 | 13.6931 | -0.00052354 | 0 | 0 | -0.00052354 | 15.1827 | 13.6933 | -0.00052354 | 0 | 0 | -0.00052354 | 15.1827 | 13.6933 | -0.00052354 | 0 | 0 | -0.00052354 | 15.1827 | 13.6933 | 0 | 1557.6676
[9 empty] | Bot | 801 | 266.1095 | -99.7911 | 18 | 2.9198 | -99.7911 | 12 |  |  |  | -101.3705 | -2.5049 | -100.1599 | -8.3815 |  |  | -0.0013075 | 0 | 0 | -0.002069 | 60 | 175.1888 | -0.0018974 | 0 | 0 | -0.002069 | 60 | 175.1888 | -0.0019366 | 0 | 0 | -0.002069 | 60 | 175.1888 | -0.0018639 | 0 | 0 | -0.002069 | 60 | 175.1888 | -0.0018726 | 0 | 0 | -0.002069 | 60 | 175.1888 | -0.0018712 | 0 | 0 | -0.002069 | 60 | 175.1888 | -0.0018712 | 0 | 0 | -0.002069 | 60 | 175.1888 | -0.0018712 | 0 | 0 | -0.002069 | 60 | 175.1888 | -0.0018712 | 0 | 0 | -0.002069 | 60 | 175.1888 | -0.0018712 | 0 | 0 | -0.002069 | 60 | 175.1888 | 0 | 27973.7417
[10 empty] | 802 | 266.1095 | -77.6153 | 18 | 2.9198 | -77.6153 | 12 |  |  |  | -79.6508 | 1.9695 | -78.4402 | -3.9071 |  |  | -0.00072778 | 0 | 0 | -0.0014892 | 43.1872 | 126.0987 | -0.0017668 | 0 | 0 | -0.0019383 | 56.2116 | 164.1275 | -0.0018358 | 0 | 0 | -0.0019682 | 57.0767 | 166.6533 | -0.0017078 | 0 | 0 | -0.0019128 | 55.4725 | 161.9692 | -0.001723 | 0 | 0 | -0.0019194 | 55.6635 | 162.5271 | -0.0017207 | 0 | 0 | -0.0019184 | 55.6342 | 162.4415 | -0.0017206 | 0 | 0 | -0.0019184 | 55.6334 | 162.4391 | -0.0017206 | 0 | 0 | -0.0019184 | 55.6334 | 162.4392 | -0.0017206 | 0 | 0 | -0.0019184 | 55.6334 | 162.4392 | -0.0017206 | 0 | 0 | -0.0019184 | 55.6334 | 162.4392 | 0 | 25211.099
[10 empty] | 803 | 266.1095 | -55.4395 | 18 | 2.9198 | -55.4395 | 12 |  |  |  | -57.9311 | 6.4439 | -56.7205 | 0.56727 |  |  | -0.00014803 | 0 | 0 | -0.00090946 | 26.3745 | 77.0086 | -0.0016361 | 0 | 0 | -0.0018077 | 52.4233 | 153.0661 | -0.001735 | 0 | 0 | -0.0018674 | 54.1534 | 158.1179 | -0.0015517 | 0 | 0 | -0.0017567 | 50.9449 | 148.7497 | -0.0015735 | 0 | 0 | -0.0017699 | 51.3271 | 149.8654 | -0.0015702 | 0 | 0 | -0.0017679 | 51.2684 | 149.6942 | -0.0015701 | 0 | 0 | -0.0017678 | 51.2668 | 149.6894 | -0.0015701 | 0 | 0 | -0.0017678 | 51.2668 | 149.6895 | -0.0015701 | 0 | 0 | -0.0017678 | 51.2668 | 149.6895 | -0.0015701 | 0 | 0 | -0.0017678 | 51.2668 | 149.6895 | 0 | 22562.5495
[10 empty] | 804 | 266.1095 | -33.2637 | 18 | 2.9198 | -33.2637 | 12 |  |  |  | -36.2114 | 10.9182 | -35.0008 | 5.0416 |  |  | 0.00043172 | 1.728 | 459.8483 | -0.00032971 | 9.5617 | 27.9184 | -0.0015055 | 0 | 0 | -0.0016771 | 48.6349 | 142.0048 | -0.0016342 | 0 | 0 | -0.0017666 | 51.2301 | 149.5824 | -0.0013956 | 0 | 0 | -0.0016006 | 46.4174 | 135.5302 | -0.001424 | 0 | 0 | -0.0016204 | 46.9906 | 137.2037 | -0.0014196 | 0 | 0 | -0.0016173 | 46.9026 | 136.9469 | -0.0014195 | 0 | 0 | -0.0016172 | 46.9002 | 136.9398 | -0.0014195 | 0 | 0 | -0.0016172 | 46.9002 | 136.9399 | -0.0014195 | 0 | 0 | -0.0016172 | 46.9002 | 136.9399 | -0.0014195 | 0 | 0 | -0.0016172 | 46.9002 | 136.9399 | 0 | 20028.0929
[10 empty] | 805 | 266.1095 | -11.0879 | 18 | 2.9198 | -11.0879 | 12 |  |  |  | -14.4917 | 15.3926 | -13.2811 | 9.516 |  |  | 0.0010115 | 3.4882 | 928.2485 | 0.00025004 | -7.251 | -21.1717 | -0.0013749 | 0 | 0 | -0.0015464 | 44.8465 | 130.9435 | -0.0015334 | 0 | 0 | -0.0016658 | 48.3068 | 141.0469 | -0.0012394 | 0 | 0 | -0.0014445 | 41.8899 | 122.3106 | -0.0012744 | 0 | 0 | -0.0014708 | 42.6541 | 124.542 | -0.0012691 | 0 | 0 | -0.0014668 | 42.5368 | 124.1996 | -0.0012689 | 0 | 0 | -0.0014667 | 42.5336 | 124.1901 | -0.0012689 | 0 | 0 | -0.0014667 | 42.5337 | 124.1903 | -0.0012689 | 0 | 0 | -0.0014667 | 42.5337 | 124.1903 | -0.0012689 | 0 | 0 | -0.0014667 | 42.5337 | 124.1903 | 0 | 17607.7294
[10 empty] | 806 | 266.1095 | 11.0879 | 18 | 2.9198 | 11.0879 | 12 |  |  |  | 7.228 | 19.867 | 8.4386 | 13.9904 |  |  | 0.0015912 | 4.606 | 1225.7089 | 0.00082979 | -24.0638 | -70.2618 | -0.0012442 | 0 | 0 | -0.0014158 | 41.0582 | 119.8822 | -0.0014326 | 0 | 0 | -0.001565 | 45.3836 | 132.5115 | -0.0010833 | 0 | 0 | -0.0012884 | 37.3624 | 109.0911 | -0.0011249 | 0 | 0 | -0.0013213 | 38.3176 | 111.8803 | -0.0011185 | 0 | 0 | -0.0013162 | 38.1711 | 111.4524 | -0.0011183 | 0 | 0 | -0.0013161 | 38.167 | 111.4404 | -0.0011183 | 0 | 0 | -0.0013161 | 38.1671 | 111.4407 | -0.0011183 | 0 | 0 | -0.0013161 | 38.1671 | 111.4407 | -0.0011183 | 0 | 0 | -0.0013161 | 38.1671 | 111.4407 | 0 | 15301.459
[10 empty] | 807 | 266.1095 | 33.2637 | 18 | 2.9198 | 33.2637 | 12 |  |  |  | 28.9477 | 24.3414 | 30.1583 | 18.4648 |  |  | 0.002171 | 5.0815 | 1352.2295 | 0.0014095 | -40.8766 | -119.3519 | -0.0011136 | 0 | 0 | -0.0012852 | 37.2698 | 108.8209 | -0.0013318 | 0 | 0 | -0.0014641 | 42.4603 | 123.976 | -0.00092719 | 0 | 0 | -0.0011322 | 32.8348 | 95.8715 | -0.00097537 | 0 | 0 | -0.0011718 | 33.9812 | 99.2186 | -0.00096798 | 0 | 0 | -0.0011657 | 33.8053 | 98.7051 | -0.00096777 | 0 | 0 | -0.0011655 | 33.8004 | 98.6908 | -0.00096777 | 0 | 0 | -0.0011655 | 33.8005 | 98.6911 | -0.00096777 | 0 | 0 | -0.0011655 | 33.8005 | 98.6911 | -0.00096777 | 0 | 0 | -0.0011655 | 33.8005 | 98.6911 | 0 | 13109.2816
[10 empty] | 808 | 266.1095 | 55.4395 | 18 | 2.9198 | 55.4395 | 12 |  |  |  | 50.6674 | 28.8157 | 51.8781 | 22.9391 |  |  | 0.0027507 | 5.1 | 1357.1586 | 0.0019893 | -57.6893 | -168.442 | -0.00098296 | 0 | 0 | -0.0011545 | 33.4815 | 97.7596 | -0.001231 | 0 | 0 | -0.0013633 | 39.537 | 115.4406 | -0.00077106 | 0 | 0 | -0.00097611 | 28.3073 | 82.652 | -0.00082583 | 0 | 0 | -0.0010222 | 29.6447 | 86.5569 | -0.00081743 | 0 | 0 | -0.0010152 | 29.4395 | 85.9578 | -0.0008172 | 0 | 0 | -0.001015 | 29.4338 | 85.9411 | -0.0008172 | 0 | 0 | -0.001015 | 29.4339 | 85.9415 | -0.0008172 | 0 | 0 | -0.001015 | 29.4339 | 85.9415 | -0.0008172 | 0 | 0 | -0.001015 | 29.4339 | 85.9415 | 0 | 11031.1972
[10 empty] | 809 | 266.1095 | 77.6153 | 18 | 2.9198 | 77.6153 | 12 |  |  |  | 72.3872 | 33.2901 | 73.5978 | 27.4135 |  |  | 0.0033305 | 5.1 | 1357.1586 | 0.002569 | -60 | -175.1888 | -0.00085233 | 0 | 0 | -0.0010239 | 29.6931 | 86.6983 | -0.0011301 | 0 | 0 | -0.0012625 | 36.6137 | 106.9051 | -0.00061494 | 0 | 0 | -0.00081999 | 23.7798 | 69.4325 | -0.0006763 | 0 | 0 | -0.0008727 | 25.3082 | 73.8952 | -0.00066689 | 0 | 0 | -0.00086461 | 25.0737 | 73.2105 | -0.00066662 | 0 | 0 | -0.00086439 | 25.0672 | 73.1914 | -0.00066663 | 0 | 0 | -0.00086439 | 25.0673 | 73.1918 | -0.00066663 | 0 | 0 | -0.00086439 | 25.0673 | 73.1918 | -0.00066663 | 0 | 0 | -0.00086439 | 25.0673 | 73.1918 | 0 | 9067.2058
[10 empty] | 810 | 266.1095 | 99.7911 | 18 | 2.9198 | 99.7911 | 12 |  |  |  | 94.1069 | 37.7645 | 95.3175 | 31.8879 |  |  | 0.0039102 | 5.1 | 1357.1586 | 0.0031488 | -60 | -175.1888 | -0.00072169 | 0 | 0 | -0.00089327 | 25.9047 | 75.637 | -0.0010293 | 0 | 0 | -0.0011617 | 33.6904 | 98.3697 | -0.00045882 | 0 | 0 | -0.00066387 | 19.2522 | 56.2129 | -0.00052677 | 0 | 0 | -0.00072316 | 20.9717 | 61.2336 | -0.00051634 | 0 | 0 | -0.00071407 | 20.7079 | 60.4632 | -0.00051605 | 0 | 0 | -0.00071381 | 20.7006 | 60.4418 | -0.00051606 | 0 | 0 | -0.00071382 | 20.7007 | 60.4422 | -0.00051606 | 0 | 0 | -0.00071382 | 20.7007 | 60.4422 | -0.00051606 | 0 | 0 | -0.00071382 | 20.7007 | 60.4422 | 0 | 7217.3075
[10 empty] | 901 | 266.1095 | -99.7911 | 6 | [6 empty] | -98.9493 | -14.2581 | 0 | 0 |  |  | -0.0028304 | 0 | 0 | -0.00098297 | 28.506 | 0 | -0.0022405 | 0 | 0 | -0.0018243 | 52.9036 | 0 | -0.0022014 | 0 | 0 | -0.0018801 | 54.524 | 0 | -0.002274 | 0 | 0 | -0.0017765 | 51.519 | 0 | -0.0022654 | 0 | 0 | -0.0017889 | 51.8768 | 0 | -0.0022667 | 0 | 0 | -0.001787 | 51.8219 | 0 | -0.0022667 | 0 | 0 | -0.0017869 | 51.8204 | 0 | -0.0022667 | 0 | 0 | -0.0017869 | 51.8204 | 0 | -0.0022667 | 0 | 0 | -0.0017869 | 51.8204 | 0 | -0.0022667 | 0 | 0 | -0.0017869 | 51.8204 | 0 | 0 | 0
[10 empty] | 902 | 266.1095 | -77.6153 | 6 | [6 empty] | -77.2296 | -9.7837 | 0 | 0 |  |  | -0.0022507 | 0 | 0 | -0.00098297 | 28.506 | 0 | -0.0021099 | 0 | 0 | -0.0018243 | 52.9036 | 0 | -0.0021006 | 0 | 0 | -0.0018801 | 54.524 | 0 | -0.0021179 | 0 | 0 | -0.0017765 | 51.519 | 0 | -0.0021158 | 0 | 0 | -0.0017889 | 51.8768 | 0 | -0.0021161 | 0 | 0 | -0.001787 | 51.8219 | 0 | -0.0021162 | 0 | 0 | -0.0017869 | 51.8204 | 0 | -0.0021162 | 0 | 0 | -0.0017869 | 51.8204 | 0 | -0.0021162 | 0 | 0 | -0.0017869 | 51.8204 | 0 | -0.0021162 | 0 | 0 | -0.0017869 | 51.8204 | 0 | 0 | 0
[10 empty] | 903 | 266.1095 | -55.4395 | 6 | [6 empty] | -55.5099 | -5.3093 | 0 | 0 |  |  | -0.0016709 | 0 | 0 | -0.00098297 | 28.506 | 0 | -0.0019793 | 0 | 0 | -0.0018243 | 52.9036 | 0 | -0.0019998 | 0 | 0 | -0.0018801 | 54.524 | 0 | -0.0019618 | 0 | 0 | -0.0017765 | 51.519 | 0 | -0.0019663 | 0 | 0 | -0.0017889 | 51.8768 | 0 | -0.0019656 | 0 | 0 | -0.001787 | 51.8219 | 0 | -0.0019656 | 0 | 0 | -0.0017869 | 51.8204 | 0 | -0.0019656 | 0 | 0 | -0.0017869 | 51.8204 | 0 | -0.0019656 | 0 | 0 | -0.0017869 | 51.8204 | 0 | -0.0019656 | 0 | 0 | -0.0017869 | 51.8204 | 0 | 0 | 0
[10 empty] | 904 | 266.1095 | -33.2637 | 6 | [6 empty] | -33.7902 | -0.83496 | 0 | 0 |  |  | -0.0010912 | 0 | 0 | -0.00098297 | 28.506 | 0 | -0.0018486 | 0 | 0 | -0.0018243 | 52.9036 | 0 | -0.001899 | 0 | 0 | -0.0018801 | 54.524 | 0 | -0.0018056 | 0 | 0 | -0.0017765 | 51.519 | 0 | -0.0018168 | 0 | 0 | -0.0017889 | 51.8768 | 0 | -0.0018151 | 0 | 0 | -0.001787 | 51.8219 | 0 | -0.001815 | 0 | 0 | -0.0017869 | 51.8204 | 0 | -0.001815 | 0 | 0 | -0.0017869 | 51.8204 | 0 | -0.001815 | 0 | 0 | -0.0017869 | 51.8204 | 0 | -0.001815 | 0 | 0 | -0.0017869 | 51.8204 | 0 | 0 | 0
[10 empty] | 905 | 266.1095 | -11.0879 | 6 | [6 empty] | -12.0705 | 3.6394 | 0 | 0 |  |  | -0.0005114 | 0 | 0 | -0.00098297 | 28.506 | 0 | -0.001718 | 0 | 0 | -0.0018243 | 52.9036 | 0 | -0.0017981 | 0 | 0 | -0.0018801 | 54.524 | 0 | -0.0016495 | 0 | 0 | -0.0017765 | 51.519 | 0 | -0.0016672 | 0 | 0 | -0.0017889 | 51.8768 | 0 | -0.0016645 | 0 | 0 | -0.001787 | 51.8219 | 0 | -0.0016644 | 0 | 0 | -0.0017869 | 51.8204 | 0 | -0.0016644 | 0 | 0 | -0.0017869 | 51.8204 | 0 | -0.0016644 | 0 | 0 | -0.0017869 | 51.8204 | 0 | -0.0016644 | 0 | 0 | -0.0017869 | 51.8204 | 0 | 0 | 0
[10 empty] | 906 | 266.1095 | 11.0879 | 6 | [6 empty] | 9.6492 | 8.1138 | 0 | 0 |  |  | 6.8347e-05 | 0.2973 | 79.115 | -0.00098297 | 28.506 | 0 | -0.0015874 | 0 | 0 | -0.0018243 | 52.9036 | 0 | -0.0016973 | 0 | 0 | -0.0018801 | 54.524 | 0 | -0.0014934 | 0 | 0 | -0.0017765 | 51.519 | 0 | -0.0015177 | 0 | 0 | -0.0017889 | 51.8768 | 0 | -0.001514 | 0 | 0 | -0.001787 | 51.8219 | 0 | -0.0015139 | 0 | 0 | -0.0017869 | 51.8204 | 0 | -0.0015139 | 0 | 0 | -0.0017869 | 51.8204 | 0 | -0.0015139 | 0 | 0 | -0.0017869 | 51.8204 | 0 | -0.0015139 | 0 | 0 | -0.0017869 | 51.8204 | 0 | 0 | 0
[10 empty] | 907 | 266.1095 | 33.2637 | 6 | [6 empty] | 31.369 | 12.5882 | 0 | 0 |  |  | 0.0006481 | 2.4601 | 654.6572 | -0.00098297 | 28.506 | 0 | -0.0014567 | 0 | 0 | -0.0018243 | 52.9036 | 0 | -0.0015965 | 0 | 0 | -0.0018801 | 54.524 | 0 | -0.0013373 | 0 | 0 | -0.0017765 | 51.519 | 0 | -0.0013682 | 0 | 0 | -0.0017889 | 51.8768 | 0 | -0.0013634 | 0 | 0 | -0.001787 | 51.8219 | 0 | -0.0013633 | 0 | 0 | -0.0017869 | 51.8204 | 0 | -0.0013633 | 0 | 0 | -0.0017869 | 51.8204 | 0 | -0.0013633 | 0 | 0 | -0.0017869 | 51.8204 | 0 | -0.0013633 | 0 | 0 | -0.0017869 | 51.8204 | 0 | 0 | 0
[10 empty] | 908 | 266.1095 | 55.4395 | 6 | [6 empty] | 53.0887 | 17.0625 | 0 | 0 |  |  | 0.0012278 | 3.9805 | 1059.2597 | -0.00098297 | 28.506 | 0 | -0.0013261 | 0 | 0 | -0.0018243 | 52.9036 | 0 | -0.0014957 | 0 | 0 | -0.0018801 | 54.524 | 0 | -0.0011812 | 0 | 0 | -0.0017765 | 51.519 | 0 | -0.0012186 | 0 | 0 | -0.0017889 | 51.8768 | 0 | -0.0012129 | 0 | 0 | -0.001787 | 51.8219 | 0 | -0.0012127 | 0 | 0 | -0.0017869 | 51.8204 | 0 | -0.0012127 | 0 | 0 | -0.0017869 | 51.8204 | 0 | -0.0012127 | 0 | 0 | -0.0017869 | 51.8204 | 0 | -0.0012127 | 0 | 0 | -0.0017869 | 51.8204 | 0 | 0 | 0
[10 empty] | 909 | 266.1095 | 77.6153 | 6 | [6 empty] | 74.8084 | 21.5369 | 0 | 0 |  |  | 0.0018076 | 4.8586 | 1292.9223 | -0.00098297 | 28.506 | 0 | -0.0011955 | 0 | 0 | -0.0018243 | 52.9036 | 0 | -0.0013949 | 0 | 0 | -0.0018801 | 54.524 | 0 | -0.001025 | 0 | 0 | -0.0017765 | 51.519 | 0 | -0.0010691 | 0 | 0 | -0.0017889 | 51.8768 | 0 | -0.0010623 | 0 | 0 | -0.001787 | 51.8219 | 0 | -0.0010621 | 0 | 0 | -0.0017869 | 51.8204 | 0 | -0.0010621 | 0 | 0 | -0.0017869 | 51.8204 | 0 | -0.0010621 | 0 | 0 | -0.0017869 | 51.8204 | 0 | -0.0010621 | 0 | 0 | -0.0017869 | 51.8204 | 0 | 0 | 0
[10 empty] | 910 | 266.1095 | 99.7911 | 6 | [6 empty] | 96.5281 | 26.0113 | 0 | 0 |  |  | 0.0023873 | 5.1 | 1357.1586 | -0.00098297 | 28.506 | 0 | -0.0010648 | 0 | 0 | -0.0018243 | 52.9036 | 0 | -0.0012941 | 0 | 0 | -0.0018801 | 54.524 | 0 | -0.00086892 | 0 | 0 | -0.0017765 | 51.519 | 0 | -0.00091956 | 0 | 0 | -0.0017889 | 51.8768 | 0 | -0.00091179 | 0 | 0 | -0.001787 | 51.8219 | 0 | -0.00091157 | 0 | 0 | -0.0017869 | 51.8204 | 0 | -0.00091158 | 0 | 0 | -0.0017869 | 51.8204 | 0 | -0.00091158 | 0 | 0 | -0.0017869 | 51.8204 | 0 | -0.00091158 | 0 | 0 | -0.0017869 | 51.8204 | 0 | 0 | 0
[28 empty] | -72972.7572 |  |  | -3386.5997 |  |  | -25140.9674 |  |  | 704.8098 |  |  | -11995.5742 |  |  | 1717.1755 |  |  | -34020.7069 |  |  | -143.8655 |  |  | -31953.281 |  |  | 69.2445 |  |  | -32273.5901 |  |  | 36.4419 |  |  | -32282.6456 |  |  | 35.5288 |  |  | -32282.4574 |  |  | 35.5478 |  |  | -32282.4574 |  |  | 35.5478 |  |  | -32282.4574 |  |  | 35.5478 | -1527476.8237 | 130806.0281 | 4289273.6202
[11 empty] | 17924.8161 |  |  | 85.6366 |  |  |  | fc: Aps fps =; Fc: 32246.9096; fc: Aps fps =; Fc: 32246.9096; fc: Aps fps =; Fc: 32246.9096; fc: Aps fps =; Fc: 32246.9096; fc: Aps fps =; Fc: 32246.9096; fc: Aps fps =; Fc: 32246.9096; fc: Aps fps =; Fc: 32246.9096; fc: Aps fps =; Fc: 32246.9096; fc: Aps fps =; Fc: 32246.9096; fc: Aps fps =; Fc: 32246.9096
[28 empty] | -44112.4474 | [5 empty] | 7810.752 | [5 empty] | 21968.5109 | [5 empty] | -1917.6628 | [5 empty] | 362.8731 | [5 empty] | 9.7614 | [5 empty] | -0.20716 | [5 empty] | -1.6251e-05 | [5 empty] | 0 | [5 empty] | 0