## Falsework
[5 empty] | PROJECT : | [6 empty] | PAGE :
[5 empty] | CLIENT : | [6 empty] | DESIGN BY :
ENGINEERS, INC. |  |  |  |  | JOB NO. : |  |  | DATE: |  |  |  | REVIEW BY :
Falsework Design for Steel Girder Bridge Based on NDS 2012 & AASHTO 17th
INPUT DATA & DESIGN SUMMARY
DECK FORM |  |  | 0.75 | in, plywood | [10 empty] | <== Tip: | For other type Falsework and Formwork design, including Overhang Bracket,
please use Package software HSS-WF Capacity, Channel Capacity, Angle Capacity,
JOISTS |  | 1 | - | 2 x 4 | [11 empty] | Wood Member, and/or Wood Pole Pile.
|  | @ | 12 | in. O. C., (No. 2, Douglas Fir-Larch)
WALERS |  | 2 | - | 2 x 12
|  | @ | 48 | in. O. C., (No. 1, Douglas Fir-Larch)
WALER SPAN (Hanger to Hanger) |  |  |  |  | 8 | ft | [7 empty] | THE FALSEWORK DESIGN IS ADEQUATE.
CONCRETE DECK THICKNESS |  |  |  |  | 9 | in
ANALYSIS
CHECK BENDING CAPACITY OF DECK FORM
| M = w L2 / 8 = |  | 259.6875 | in-lbs / ft |  | < | CDFbS = |  | 312.5 | in-lbs / ft |  | [Satisfactory]
| where | w = | 120 | + | 50 | + | 3.125 | = | 173.125 | psf
|  |  | (conc wt, 160 pcf) |  | (LL) |  | (plywood)
|  | L = | 12 | in
|  | CD = | 1.25 | , (NDS 2012 Table 2.3.2)
|  | FbS = | 250 | psf, (NDS 2012 Table M9.2-1 or C3.2A)
CHECK JOISTS
| fb = M / S = |  | 1096.8163 | psi |  | < | CDCFCVCLFb = |  |  | 1647.5189 | psi | [Satisfactory]
| where | w = | 173.125 | x | 1 | + | 1.8229 | = | 174.9479 | lbs / ft
[5 empty] | (Spacing) |  | (joist wt)
|  | M = w L2 / 10 = |  | 279.9167 | ft-lbs
|  | L = | 4 | ft
|  | S = | 3.0625 | in3
|  | CF = | 1.5 | , (NDS 2012 Section 4.3.6)
|  | CV = | 1 | , (NDS 2012 Section 5.3.6)
|  | CL = (1+F) / 1.9 - [((1+F) / 1.9)2 - F / 0.95]0.5 = | [5 empty] | 0.97631 | , (NDS 2012 Section 3.3.3)
|  | F = FbE / Fb* = |  | 2.9879
|  | Fb = | 900 | psi, (No. 2, Douglas Fir-Larch) |  |  |  | <== | 3 | of 1 to 6
| fv = 3V / 2A = |  | 119.9643 | psi |  | < | CDFv = |  | 225 | psi | [Satisfactory]
| where | V = 0.6 w L = |  | 419.875 | lbs
|  | A = | 5.25 | in2
|  | Fv = | 180 | psi, (No. 2, Douglas Fir-Larch)
|  | D = w L4/ 145 EI = | 0.044454 | in | < | L / 360 = |  | 0.13333 | in | [Satisfactory]
| where | w = | 124.9479 | lbs / ft, (no live load)
|  | E = | 1600 | ksi, (No. 2, Douglas Fir-Larch)
|  | I = | 5.3594 | in4
CHECK WALERS
| fb = M / S = |  | 1185.5486 | psi |  | < | CDCFCVCLFb = |  |  | 1234.0871 | psi | [Satisfactory]
| where | w = | 769.7708 | / | 1 | + | 11.7188 | = | 781.4896 | lbs / ft
|  |  | (1.1 x Reaction) |  | (Spacing) |  | (waler wt)
|  | M = w L2 / 8 = |  | 6251.9167 | ft-lbs
|  | L = | 8 | ft
|  | S = | 63.2812 | in3
|  | CF = | 1 | , (NDS 2012 Section 4.3.6)
|  | CV = | 1 | , (NDS 2012 Section 5.3.6)
|  | CL = (1+F) / 1.9 - [((1+F) / 1.9)2 - F / 0.95]0.5 = | [5 empty] | 0.98727 | , (NDS 2012 Section 3.3.3)
|  | F = FbE / Fb* = |  | 4.8155 | , (where Lu = |  | 1 | ft, joist spacing for NDS 2012 Table 3.3.3)
|  | Fb = | 1000 | psi, (No. 1, Douglas Fir-Larch) |  |  |  | <== | 2 | of 1 to 6
| fv = 3V / 2A = |  | 138.9315 | psi |  | < | CDFv = |  | 225 | psi | [Satisfactory]
| where | V = 0.5 w L = |  | 3125.9583 | lbs
(Cont'd)
|  | A = | 33.75 | in2
|  | Fv = | 180 | psi, (No. 1, Douglas Fir-Larch)
|  | D = 5 w L4/ 384 EI = | 0.11902 | in | < | L / 360 = |  | 0.26667 | in | [Satisfactory]
| where | w = | 781.4896 | lbs / ft
|  | E = | 1700 | ksi, ()
|  | I = | 355.957 | in4
| Hanger Load, T = 1.5 V = |  |  | 4.6889 | kips
| Minimum Bracket Bearing Area, Ab = T / 400 psi = | [5 empty] | 11.7223 | in2
| Minimum Hanger Diameter, d = (4T / 24 ksi p)0.5 = | [5 empty] | 0.5 | in
LICENSE NUMBER: New Package Key
www.Engineering-International.com
Cross-Section Properties (Table 1B & 1C, NDS, SUPP.)
| b | d | b x d |  |  |  | b' | d' | A | S | I | G
| 2 | 3 | 2 x 3 |  |  |  | 1.5 | 2.5 | 3.75 | 1.5625 | 1.9531 | 0.5
1 | 2 | 4 | 2 x 4 |  |  |  | 1.5 | 3.5 | 5.25 | 3.0625 | 5.3594 | 0.5
| 2 | 5 | 2 x 5 |  |  |  | 1.5 | 4.5 | 6.75 | 5.0625 | 11.3906 | 0.5
| 2 | 6 | 2 x 6 |  |  |  | 1.5 | 5.5 | 8.25 | 7.5625 | 20.7969 | 0.5
| 2 | 8 | 2 x 8 |  |  |  | 1.5 | 7.25 | 10.875 | 13.1406 | 47.6348 | 0.5
| 2 | 10 | 2 x 10 |  |  |  | 1.5 | 9.25 | 13.875 | 21.3906 | 98.9316 | 0.5
| 2 | 12 | 2 x 12 |  |  |  | 1.5 | 11.25 | 16.875 | 31.6406 | 177.9785 | 0.5
| 2 | 14 | 2 x 14 |  |  |  | 1.5 | 13.25 | 19.875 | 43.8906 | 290.7754 | 0.5
| 3 | 4 | 3 x 4 |  |  |  | 2.5 | 3.5 | 8.75 | 5.1042 | 8.9323 | 0.5
| 3 | 5 | 3 x 5 |  |  |  | 2.5 | 4.5 | 11.25 | 8.4375 | 18.9844 | 0.5
| 3 | 6 | 3 x 6 |  |  |  | 2.5 | 5.5 | 13.75 | 12.6042 | 34.6615 | 0.5
| 3 | 8 | 3 x 8 |  |  |  | 2.5 | 7.25 | 18.125 | 21.901 | 79.3913 | 0.5
| 3 | 10 | 3 x 10 |  |  |  | 2.5 | 9.25 | 23.125 | 35.651 | 164.8861 | 0.5
| 3 | 12 | 3 x 12 |  |  |  | 2.5 | 11.25 | 28.125 | 52.7344 | 296.6309 | 0.5
| 3 | 14 | 3 x 14 |  |  |  | 2.5 | 13.25 | 33.125 | 73.151 | 484.6257 | 0.5
| 3 | 16 | 3 x 16 |  |  |  | 2.5 | 15.25 | 38.125 | 96.901 | 738.8704 | 0.5
| 4 | 4 | 4 x 4 |  |  |  | 3.5 | 3.5 | 12.25 | 7.1458 | 12.5052 | 0.5
| 4 | 5 | 4 x 5 |  |  |  | 3.5 | 4.5 | 15.75 | 11.8125 | 26.5781 | 0.5
| 4 | 6 | 4 x 6 |  |  |  | 3.5 | 5.5 | 19.25 | 17.6458 | 48.526 | 0.5
| 4 | 8 | 4 x 8 |  |  |  | 3.5 | 7.25 | 25.375 | 30.6615 | 111.1478 | 0.5
| 4 | 10 | 4 x 10 |  |  |  | 3.5 | 9.25 | 32.375 | 49.9115 | 230.8405 | 0.5
| 4 | 12 | 4 x 12 |  |  |  | 3.5 | 11.25 | 39.375 | 73.8281 | 415.2832 | 0.5
| 4 | 14 | 4 x 14 |  |  |  | 3.5 | 13.25 | 46.375 | 102.4115 | 678.4759 | 0.5
| 4 | 16 | 4 x 16 |  |  |  | 3.5 | 15.25 | 53.375 | 135.6615 | 1034.4186 | 0.5
| 5 | 5 | 5 x 5 |  |  |  | 4.5 | 4.5 | 20.25 | 15.1875 | 34.1719 | 0.5
| 6 | 6 | 6 x 6 |  |  |  | 5.5 | 5.5 | 30.25 | 27.7292 | 76.2552 | 0.5
| 6 | 8 | 6 x 8 |  |  |  | 5.5 | 7.5 | 41.25 | 51.5625 | 193.3594 | 0.5
| 6 | 10 | 6 x 10 |  |  |  | 5.5 | 9.5 | 52.25 | 82.7292 | 392.9635 | 0.5
| 6 | 12 | 6 x 12 |  |  |  | 5.5 | 11.5 | 63.25 | 121.2292 | 697.0677 | 0.5
| 6 | 14 | 6 x 14 |  |  |  | 5.5 | 13.5 | 74.25 | 167.0625 | 1127.6719 | 0.5
| 6 | 16 | 6 x 16 |  |  |  | 5.5 | 15.5 | 85.25 | 220.2292 | 1706.776 | 0.5
| 6 | 18 | 6 x 18 |  |  |  | 5.5 | 17.5 | 96.25 | 280.7292 | 2456.3802 | 0.5
| 6 | 20 | 6 x 20 |  |  |  | 5.5 | 19.5 | 107.25 | 348.5625 | 3398.4844 | 0.5
| 6 | 22 | 6 x 22 |  |  |  | 5.5 | 21.5 | 118.25 | 423.7292 | 4555.0885 | 0.5
| 6 | 24 | 6 x 24 |  |  |  | 5.5 | 23.5 | 129.25 | 506.2292 | 5948.1927 | 0.5
| 8 | 8 | 8 x 8 |  |  |  | 7.5 | 7.5 | 56.25 | 70.3125 | 263.6719 | 0.5
| 8 | 10 | 8 x 10 |  |  |  | 7.5 | 9.5 | 71.25 | 112.8125 | 535.8594 | 0.5
| 8 | 12 | 8 x 12 |  |  |  | 7.5 | 11.5 | 86.25 | 165.3125 | 950.5469 | 0.5
| 8 | 14 | 8 x 14 |  |  |  | 7.5 | 13.5 | 101.25 | 227.8125 | 1537.7344 | 0.5
| 8 | 16 | 8 x 16 |  |  |  | 7.5 | 15.5 | 116.25 | 300.3125 | 2327.4219 | 0.5
| 8 | 18 | 8 x 18 |  |  |  | 7.5 | 17.5 | 131.25 | 382.8125 | 3349.6094 | 0.5
| 8 | 20 | 8 x 20 |  |  |  | 7.5 | 19.5 | 146.25 | 475.3125 | 4634.2969 | 0.5
| 8 | 22 | 8 x 22 |  |  |  | 7.5 | 21.5 | 161.25 | 577.8125 | 6211.4844 | 0.5
| 8 | 24 | 8 x 24 |  |  |  | 7.5 | 23.5 | 176.25 | 690.3125 | 8111.1719 | 0.5
| 10 | 10 | 10 x 10 |  |  |  | 9.5 | 9.5 | 90.25 | 142.8958 | 678.7552 | 0.5
| 10 | 12 | 10 x 12 |  |  |  | 9.5 | 11.5 | 109.25 | 209.3958 | 1204.026 | 0.5
| 10 | 14 | 10 x 14 |  |  |  | 9.5 | 13.5 | 128.25 | 288.5625 | 1947.7969 | 0.5
| 10 | 16 | 10 x 16 |  |  |  | 9.5 | 15.5 | 147.25 | 380.3958 | 2948.0677 | 0.5
| 10 | 18 | 10 x 18 |  |  |  | 9.5 | 17.5 | 166.25 | 484.8958 | 4242.8385 | 0.5
| 10 | 20 | 10 x 20 |  |  |  | 9.5 | 19.5 | 185.25 | 602.0625 | 5870.1094 | 0.5
| 10 | 22 | 10 x 22 |  |  |  | 9.5 | 21.5 | 204.25 | 731.8958 | 7867.8802 | 0.5
| 10 | 24 | 10 x 24 |  |  |  | 9.5 | 23.5 | 223.25 | 874.3958 | 10274.151 | 0.5
| 12 | 12 | 12 x 12 |  |  |  | 11.5 | 11.5 | 132.25 | 253.4792 | 1457.5052 | 0.5
| 12 | 14 | 12 x 14 |  |  |  | 11.5 | 13.5 | 155.25 | 349.3125 | 2357.8594 | 0.5
| 12 | 16 | 12 x 16 |  |  |  | 11.5 | 15.5 | 178.25 | 460.4792 | 3568.7135 | 0.5
| 12 | 18 | 12 x 18 |  |  |  | 11.5 | 17.5 | 201.25 | 586.9792 | 5136.0677 | 0.5
| 12 | 20 | 12 x 20 |  |  |  | 11.5 | 19.5 | 224.25 | 728.8125 | 7105.9219 | 0.5
| 12 | 22 | 12 x 22 |  |  |  | 11.5 | 21.5 | 247.25 | 885.9792 | 9524.276 | 0.5
| 12 | 24 | 12 x 24 |  |  |  | 11.5 | 23.5 | 270.25 | 1058.4792 | 12437.1302 | 0.5
| 14 | 14 | 14 x 14 |  |  |  | 13.5 | 13.5 | 182.25 | 410.0625 | 2767.9219 | 0.5
| 14 | 16 | 14 x 16 |  |  |  | 13.5 | 15.5 | 209.25 | 540.5625 | 4189.3594 | 0.5
| 14 | 18 | 14 x 18 |  |  |  | 13.5 | 17.5 | 236.25 | 689.0625 | 6029.2969 | 0.5
| 14 | 20 | 14 x 20 |  |  |  | 13.5 | 19.5 | 263.25 | 855.5625 | 8341.7344 | 0.5
| 14 | 22 | 14 x 22 |  |  |  | 13.5 | 21.5 | 290.25 | 1040.0625 | 11180.6719 | 0.5
| 14 | 24 | 14 x 24 |  |  |  | 13.5 | 23.5 | 317.25 | 1242.5625 | 14600.1094 | 0.5
| 16 | 16 | 16 x 16 |  |  |  | 15.5 | 15.5 | 240.25 | 620.6458 | 4810.0052 | 0.5
| 16 | 18 | 16 x 18 |  |  |  | 15.5 | 17.5 | 271.25 | 791.1458 | 6922.526 | 0.5
| 16 | 20 | 16 x 20 |  |  |  | 15.5 | 19.5 | 302.25 | 982.3125 | 9577.5469 | 0.5
| 16 | 22 | 16 x 22 |  |  |  | 15.5 | 21.5 | 333.25 | 1194.1458 | 12837.0677 | 0.5
| 16 | 24 | 16 x 24 |  |  |  | 15.5 | 23.5 | 364.25 | 1426.6458 | 16763.0885 | 0.5
| 18 | 18 | 18 x 18 |  |  |  | 17.5 | 17.5 | 306.25 | 893.2292 | 7815.7552 | 0.5
| 18 | 20 | 18 x 20 |  |  |  | 17.5 | 19.5 | 341.25 | 1109.0625 | 10813.3594 | 0.5
| 18 | 22 | 18 x 22 |  |  |  | 17.5 | 21.5 | 376.25 | 1348.2292 | 14493.4635 | 0.5
| 18 | 24 | 18 x 24 |  |  |  | 17.5 | 23.5 | 411.25 | 1610.7292 | 18926.0677 | 0.5
| 20 | 20 | 20 x 20 |  |  |  | 19.5 | 19.5 | 380.25 | 1235.8125 | 12049.1719 | 0.5
| 20 | 22 | 20 x 22 |  |  |  | 19.5 | 21.5 | 419.25 | 1502.3125 | 16149.8594 | 0.5
| 20 | 24 | 20 x 24 |  |  |  | 19.5 | 23.5 | 458.25 | 1794.8125 | 21089.0469 | 0.5
| 22 | 22 | 22 x 22 |  |  |  | 21.5 | 21.5 | 462.25 | 1656.3958 | 17806.2552 | 0.5
| 22 | 24 | 22 x 24 |  |  |  | 21.5 | 23.5 | 505.25 | 1978.8958 | 23252.026 | 0.5
| 24 | 24 | 24 x 24 |  |  |  | 23.5 | 23.5 | 552.25 | 2162.9792 | 25415.0052 | 0.5
| 2.5 | 6 | GLB 2 1/2 x 6 |  |  |  | 2.5 | 6 | 15 | 15 | 45 | 0.55
| 2.5 | 7.5 | GLB 2 1/2 x 7 1/2 |  |  |  | 2.5 | 7.5 | 18.75 | 23.4375 | 87.8906 | 0.55
| 2.5 | 9 | GLB 2 1/2 x 9 |  |  |  | 2.5 | 9 | 22.5 | 33.75 | 151.875 | 0.55
| 2.5 | 10.5 | GLB 2 1/2 x 10 1/2 |  |  |  | 2.5 | 10.5 | 26.25 | 45.9375 | 241.1719 | 0.55
| 2.5 | 12 | GLB 2 1/2 x 12 |  |  |  | 2.5 | 12 | 30 | 60 | 360 | 0.55
| 2.5 | 13.5 | GLB 2 1/2 x 13 1/2 |  |  |  | 2.5 | 13.5 | 33.75 | 75.9375 | 512.5781 | 0.55
| 2.5 | 15 | GLB 2 1/2 x 15 |  |  |  | 2.5 | 15 | 37.5 | 93.75 | 703.125 | 0.55
| 2.5 | 16.5 | GLB 2 1/2 x 16 1/2 |  |  |  | 2.5 | 16.5 | 41.25 | 113.4375 | 935.8594 | 0.55
| 2.5 | 18 | GLB 2 1/2 x 18 |  |  |  | 2.5 | 18 | 45 | 135 | 1215 | 0.55
| 2.5 | 19.5 | GLB 2 1/2 x 19 1/2 |  |  |  | 2.5 | 19.5 | 48.75 | 158.4375 | 1544.7656 | 0.55
| 2.5 | 21 | GLB 2 1/2 x 21 |  |  |  | 2.5 | 21 | 52.5 | 183.75 | 1929.375 | 0.55
| 3.125 | 6 | GLB 3 1/8 x 6 |  |  |  | 3.125 | 6 | 18.75 | 18.75 | 56.25 | 0.55
| 3.125 | 7.5 | GLB 3 1/8 x 7 1/2 |  |  |  | 3.125 | 7.5 | 23.4375 | 29.2969 | 109.8633 | 0.55
| 3.125 | 9 | GLB 3 1/8 x 9 |  |  |  | 3.125 | 9 | 28.125 | 42.1875 | 189.8438 | 0.55
| 3.125 | 10.5 | GLB 3 1/8 x 10 1/2 |  |  |  | 3.125 | 10.5 | 32.8125 | 57.4219 | 301.4648 | 0.55
| 3.125 | 12 | GLB 3 1/8 x 12 |  |  |  | 3.125 | 12 | 37.5 | 75 | 450 | 0.55
| 3.125 | 13.5 | GLB 3 1/8 x 13 1/2 |  |  |  | 3.125 | 13.5 | 42.1875 | 94.9219 | 640.7227 | 0.55
| 3.125 | 15 | GLB 3 1/8 x 15 |  |  |  | 3.125 | 15 | 46.875 | 117.1875 | 878.9062 | 0.55
| 3.125 | 16.5 | GLB 3 1/8 x 16 1/2 |  |  |  | 3.125 | 16.5 | 51.5625 | 141.7969 | 1169.8242 | 0.55
| 3.125 | 18 | GLB 3 1/8 x 18 |  |  |  | 3.125 | 18 | 56.25 | 168.75 | 1518.75 | 0.55
| 3.125 | 19.5 | GLB 3 1/8 x 19 1/2 |  |  |  | 3.125 | 19.5 | 60.9375 | 198.0469 | 1930.957 | 0.55
| 3.125 | 21 | GLB 3 1/8 x 21 |  |  |  | 3.125 | 21 | 65.625 | 229.6875 | 2411.7188 | 0.55
| 3.125 | 22.5 | GLB 3 1/8 x 22 1/2 |  |  |  | 3.125 | 22.5 | 70.3125 | 263.6719 | 2966.3086 | 0.55
| 3.125 | 24 | GLB 3 1/8 x 24 |  |  |  | 3.125 | 24 | 75 | 300 | 3600 | 0.55
| 3.5 | 6 | GLB 3 1/2 x 6 |  |  |  | 3.5 | 6 | 21 | 21 | 63 | 0.55
| 3.5 | 7.5 | GLB 3 1/2 x 7 1/2 |  |  |  | 3.5 | 7.5 | 26.25 | 32.8125 | 123.0469 | 0.55
| 3.5 | 9 | GLB 3 1/2 x 9 |  |  |  | 3.5 | 9 | 31.5 | 47.25 | 212.625 | 0.55
| 3.5 | 10.5 | GLB 3 1/2 x 10 1/2 |  |  |  | 3.5 | 10.5 | 36.75 | 64.3125 | 337.6406 | 0.55
| 3.5 | 12 | GLB 3 1/2 x 12 |  |  |  | 3.5 | 12 | 42 | 84 | 504 | 0.55
| 3.5 | 13.5 | GLB 3 1/2 x 13 1/2 |  |  |  | 3.5 | 13.5 | 47.25 | 106.3125 | 717.6094 | 0.55
| 3.5 | 15 | GLB 3 1/2 x 15 |  |  |  | 3.5 | 15 | 52.5 | 131.25 | 984.375 | 0.55
| 3.5 | 16.5 | GLB 3 1/2 x 16 1/2 |  |  |  | 3.5 | 16.5 | 57.75 | 158.8125 | 1310.2031 | 0.55
| 3.5 | 18 | GLB 3 1/2 x 18 |  |  |  | 3.5 | 18 | 63 | 189 | 1701 | 0.55
| 3.5 | 19.5 | GLB 3 1/2 x 19 1/2 |  |  |  | 3.5 | 19.5 | 68.25 | 221.8125 | 2162.6719 | 0.55
| 3.5 | 21 | GLB 3 1/2 x 21 |  |  |  | 3.5 | 21 | 73.5 | 257.25 | 2701.125 | 0.55
| 3.5 | 22.5 | GLB 3 1/2 x 22 1/2 |  |  |  | 3.5 | 22.5 | 78.75 | 295.3125 | 3322.2656 | 0.55
| 3.5 | 24 | GLB 3 1/2 x 24 |  |  |  | 3.5 | 24 | 84 | 336 | 4032 | 0.55
| 5.125 | 6 | GLB 5 1/8 x 6 |  |  |  | 5.125 | 6 | 30.75 | 30.75 | 92.25 | 0.55
| 5.125 | 7.5 | GLB 5 1/8 x 7 1/2 |  |  |  | 5.125 | 7.5 | 38.4375 | 48.0469 | 180.1758 | 0.55
| 5.125 | 9 | GLB 5 1/8 x 9 |  |  |  | 5.125 | 9 | 46.125 | 69.1875 | 311.3438 | 0.55
| 5.125 | 10.5 | GLB 5 1/8 x 10 1/2 |  |  |  | 5.125 | 10.5 | 53.8125 | 94.1719 | 494.4023 | 0.55
| 5.125 | 12 | GLB 5 1/8 x 12 |  |  |  | 5.125 | 12 | 61.5 | 123 | 738 | 0.55
| 5.125 | 13.5 | GLB 5 1/8 x 13 1/2 |  |  |  | 5.125 | 13.5 | 69.1875 | 155.6719 | 1050.7852 | 0.55
| 5.125 | 15 | GLB 5 1/8 x 15 |  |  |  | 5.125 | 15 | 76.875 | 192.1875 | 1441.4062 | 0.55
| 5.125 | 16.5 | GLB 5 1/8 x 16 1/2 |  |  |  | 5.125 | 16.5 | 84.5625 | 232.5469 | 1918.5117 | 0.55
| 5.125 | 18 | GLB 5 1/8 x 18 |  |  |  | 5.125 | 18 | 92.25 | 276.75 | 2490.75 | 0.55
| 5.125 | 19.5 | GLB 5 1/8 x 19 1/2 |  |  |  | 5.125 | 19.5 | 99.9375 | 324.7969 | 3166.7695 | 0.55
| 5.125 | 21 | GLB 5 1/8 x 21 |  |  |  | 5.125 | 21 | 107.625 | 376.6875 | 3955.2188 | 0.55
| 5.125 | 22.5 | GLB 5 1/8 x 22 1/2 |  |  |  | 5.125 | 22.5 | 115.3125 | 432.4219 | 4864.7461 | 0.55
| 5.125 | 24 | GLB 5 1/8 x 24 |  |  |  | 5.125 | 24 | 123 | 492 | 5904 | 0.55
| 5.125 | 25.5 | GLB 5 1/8 x 25 1/2 |  |  |  | 5.125 | 25.5 | 130.6875 | 555.4219 | 7081.6289 | 0.55
| 5.125 | 27 | GLB 5 1/8 x 27 |  |  |  | 5.125 | 27 | 138.375 | 622.6875 | 8406.2812 | 0.55
| 5.125 | 28.5 | GLB 5 1/8 x 28 1/2 |  |  |  | 5.125 | 28.5 | 146.0625 | 693.7969 | 9886.6055 | 0.55
| 5.125 | 30 | GLB 5 1/8 x 30 |  |  |  | 5.125 | 30 | 153.75 | 768.75 | 11531.25 | 0.55
| 5.125 | 31.5 | GLB 5 1/8 x 31 1/2 |  |  |  | 5.125 | 31.5 | 161.4375 | 847.5469 | 13348.8633 | 0.55
| 5.125 | 33 | GLB 5 1/8 x 33 |  |  |  | 5.125 | 33 | 169.125 | 930.1875 | 15348.0938 | 0.55
| 5.125 | 34.5 | GLB 5 1/8 x 34 1/2 |  |  |  | 5.125 | 34.5 | 176.8125 | 1016.6719 | 17537.5898 | 0.55
| 5.125 | 36 | GLB 5 1/8 x 36 |  |  |  | 5.125 | 36 | 184.5 | 1107 | 19926 | 0.55
| 5.5 | 6 | GLB 5 1/2 x 6 |  |  |  | 5.5 | 6 | 33 | 33 | 99 | 0.55
| 5.5 | 7.5 | GLB 5 1/2 x 7 1/2 |  |  |  | 5.5 | 7.5 | 41.25 | 51.5625 | 193.3594 | 0.55
| 5.5 | 9 | GLB 5 1/2 x 9 |  |  |  | 5.5 | 9 | 49.5 | 74.25 | 334.125 | 0.55
| 5.5 | 10.5 | GLB 5 1/2 x 10 1/2 |  |  |  | 5.5 | 10.5 | 57.75 | 101.0625 | 530.5781 | 0.55
| 5.5 | 12 | GLB 5 1/2 x 12 |  |  |  | 5.5 | 12 | 66 | 132 | 792 | 0.55
| 5.5 | 13.5 | GLB 5 1/2 x 13 1/2 |  |  |  | 5.5 | 13.5 | 74.25 | 167.0625 | 1127.6719 | 0.55
| 5.5 | 15 | GLB 5 1/2 x 15 |  |  |  | 5.5 | 15 | 82.5 | 206.25 | 1546.875 | 0.55
| 5.5 | 16.5 | GLB 5 1/2 x 16 1/2 |  |  |  | 5.5 | 16.5 | 90.75 | 249.5625 | 2058.8906 | 0.55
| 5.5 | 18 | GLB 5 1/2 x 18 |  |  |  | 5.5 | 18 | 99 | 297 | 2673 | 0.55
| 5.5 | 19.5 | GLB 5 1/2 x 19 1/2 |  |  |  | 5.5 | 19.5 | 107.25 | 348.5625 | 3398.4844 | 0.55
| 5.5 | 21 | GLB 5 1/2 x 21 |  |  |  | 5.5 | 21 | 115.5 | 404.25 | 4244.625 | 0.55
| 5.5 | 22.5 | GLB 5 1/2 x 22 1/2 |  |  |  | 5.5 | 22.5 | 123.75 | 464.0625 | 5220.7031 | 0.55
| 5.5 | 24 | GLB 5 1/2 x 24 |  |  |  | 5.5 | 24 | 132 | 528 | 6336 | 0.55
| 5.5 | 25.5 | GLB 5 1/2 x 25 1/2 |  |  |  | 5.5 | 25.5 | 140.25 | 596.0625 | 7599.7969 | 0.55
| 5.5 | 27 | GLB 5 1/2 x 27 |  |  |  | 5.5 | 27 | 148.5 | 668.25 | 9021.375 | 0.55
| 5.5 | 28.5 | GLB 5 1/2 x 28 1/2 |  |  |  | 5.5 | 28.5 | 156.75 | 744.5625 | 10610.0156 | 0.55
| 5.5 | 30 | GLB 5 1/2 x 30 |  |  |  | 5.5 | 30 | 165 | 825 | 12375 | 0.55
| 5.5 | 31.5 | GLB 5 1/2 x 31 1/2 |  |  |  | 5.5 | 31.5 | 173.25 | 909.5625 | 14325.6094 | 0.55
| 5.5 | 33 | GLB 5 1/2 x 33 |  |  |  | 5.5 | 33 | 181.5 | 998.25 | 16471.125 | 0.55
| 5.5 | 34.5 | GLB 5 1/2 x 34 1/2 |  |  |  | 5.5 | 34.5 | 189.75 | 1091.0625 | 18820.8281 | 0.55
| 5.5 | 36 | GLB 5 1/2 x 36 |  |  |  | 5.5 | 36 | 198 | 1188 | 21384 | 0.55
| 6.75 | 7.5 | GLB 6 3/4 x 7 1/2 |  |  |  | 6.75 | 7.5 | 50.625 | 63.2812 | 237.3047 | 0.55
| 6.75 | 9 | GLB 6 3/4 x 9 |  |  |  | 6.75 | 9 | 60.75 | 91.125 | 410.0625 | 0.55
| 6.75 | 10.5 | GLB 6 3/4 x 10 1/2 |  |  |  | 6.75 | 10.5 | 70.875 | 124.0312 | 651.1641 | 0.55
| 6.75 | 12 | GLB 6 3/4 x 12 |  |  |  | 6.75 | 12 | 81 | 162 | 972 | 0.55
| 6.75 | 13.5 | GLB 6 3/4 x 13 1/2 |  |  |  | 6.75 | 13.5 | 91.125 | 205.0312 | 1383.9609 | 0.55
| 6.75 | 15 | GLB 6 3/4 x 15 |  |  |  | 6.75 | 15 | 101.25 | 253.125 | 1898.4375 | 0.55
| 6.75 | 16.5 | GLB 6 3/4 x 16 1/2 |  |  |  | 6.75 | 16.5 | 111.375 | 306.2812 | 2526.8203 | 0.55
| 6.75 | 18 | GLB 6 3/4 x 18 |  |  |  | 6.75 | 18 | 121.5 | 364.5 | 3280.5 | 0.55
| 6.75 | 19.5 | GLB 6 3/4 x 19 1/2 |  |  |  | 6.75 | 19.5 | 131.625 | 427.7812 | 4170.8672 | 0.55
| 6.75 | 21 | GLB 6 3/4 x 21 |  |  |  | 6.75 | 21 | 141.75 | 496.125 | 5209.3125 | 0.55
| 6.75 | 22.5 | GLB 6 3/4 x 22 1/2 |  |  |  | 6.75 | 22.5 | 151.875 | 569.5312 | 6407.2266 | 0.55
| 6.75 | 24 | GLB 6 3/4 x 24 |  |  |  | 6.75 | 24 | 162 | 648 | 7776 | 0.55
| 6.75 | 25.5 | GLB 6 3/4 x 25 1/2 |  |  |  | 6.75 | 25.5 | 172.125 | 731.5312 | 9327.0234 | 0.55
| 6.75 | 27 | GLB 6 3/4 x 27 |  |  |  | 6.75 | 27 | 182.25 | 820.125 | 11071.6875 | 0.55
| 6.75 | 28.5 | GLB 6 3/4 x 28 1/2 |  |  |  | 6.75 | 28.5 | 192.375 | 913.7812 | 13021.3828 | 0.55
| 6.75 | 30 | GLB 6 3/4 x 30 |  |  |  | 6.75 | 30 | 202.5 | 1012.5 | 15187.5 | 0.55
| 6.75 | 31.5 | GLB 6 3/4 x 31 1/2 |  |  |  | 6.75 | 31.5 | 212.625 | 1116.2812 | 17581.4297 | 0.55
| 6.75 | 33 | GLB 6 3/4 x 33 |  |  |  | 6.75 | 33 | 222.75 | 1225.125 | 20214.5625 | 0.55
| 6.75 | 34.5 | GLB 6 3/4 x 34 1/2 |  |  |  | 6.75 | 34.5 | 232.875 | 1339.0312 | 23098.2891 | 0.55
| 6.75 | 36 | GLB 6 3/4 x 36 |  |  |  | 6.75 | 36 | 243 | 1458 | 26244 | 0.55
| 6.75 | 36.5 | GLB 6 3/4 x 36 1/2 |  |  |  | 6.75 | 36.5 | 246.375 | 1498.7812 | 27352.7578 | 0.55
| 6.75 | 37 | GLB 6 3/4 x 37 |  |  |  | 6.75 | 37 | 249.75 | 1540.125 | 28492.3125 | 0.55
| 6.75 | 39 | GLB 6 3/4 x 39 |  |  |  | 6.75 | 39 | 263.25 | 1711.125 | 33366.9375 | 0.55
| 6.75 | 40.5 | GLB 6 3/4 x 40 1/2 |  |  |  | 6.75 | 40.5 | 273.375 | 1845.2812 | 37366.9453 | 0.55
| 6.75 | 42 | GLB 6 3/4 x 42 |  |  |  | 6.75 | 42 | 283.5 | 1984.5 | 41674.5 | 0.55
| 6.75 | 42.5 | GLB 6 3/4 x 42 1/2 |  |  |  | 6.75 | 42.5 | 286.875 | 2032.0312 | 43180.6641 | 0.55
| 6.75 | 45 | GLB 6 3/4 x 45 |  |  |  | 6.75 | 45 | 303.75 | 2278.125 | 51257.8125 | 0.55
| 6.75 | 46.5 | GLB 6 3/4 x 46 1/2 |  |  |  | 6.75 | 46.5 | 313.875 | 2432.5312 | 56556.3516 | 0.55
| 6.75 | 48 | GLB 6 3/4 x 48 |  |  |  | 6.75 | 48 | 324 | 2592 | 62208 | 0.55
| 6.75 | 49.5 | GLB 6 3/4 x 49 1/2 |  |  |  | 6.75 | 49.5 | 334.125 | 2756.5312 | 68224.1484 | 0.55
| 6.75 | 51 | GLB 6 3/4 x 51 |  |  |  | 6.75 | 51 | 344.25 | 2926.125 | 74616.1875 | 0.55
| 6.75 | 52.5 | GLB 6 3/4 x 52 1/2 |  |  |  | 6.75 | 52.5 | 354.375 | 3100.7812 | 81395.5078 | 0.55
| 6.75 | 54 | GLB 6 3/4 x 54 |  |  |  | 6.75 | 54 | 364.5 | 3280.5 | 88573.5 | 0.55
| 6.75 | 55.5 | GLB 6 3/4 x 55 1/2 |  |  |  | 6.75 | 55.5 | 374.625 | 3465.2812 | 96161.5547 | 0.55
| 6.75 | 57 | GLB 6 3/4 x 57 |  |  |  | 6.75 | 57 | 384.75 | 3655.125 | 104171.0625 | 0.55
| 6.75 | 58.5 | GLB 6 3/4 x 58 1/2 |  |  |  | 6.75 | 58.5 | 394.875 | 3850.0312 | 112613.4141 | 0.55
| 6.75 | 60 | GLB 6 3/4 x 60 |  |  |  | 6.75 | 60 | 405 | 4050 | 121500 | 0.55
| 8.75 | 9 | GLB 8 3/4 x 9 |  |  |  | 8.75 | 9 | 78.75 | 118.125 | 531.5625 | 0.55
| 8.75 | 10.5 | GLB 8 3/4 x 10 1/2 |  |  |  | 8.75 | 10.5 | 91.875 | 160.7812 | 844.1016 | 0.55
| 8.75 | 12 | GLB 8 3/4 x 12 |  |  |  | 8.75 | 12 | 105 | 210 | 1260 | 0.55
| 8.75 | 13.5 | GLB 8 3/4 x 13 1/2 |  |  |  | 8.75 | 13.5 | 118.125 | 265.7812 | 1794.0234 | 0.55
| 8.75 | 15 | GLB 8 3/4 x 15 |  |  |  | 8.75 | 15 | 131.25 | 328.125 | 2460.9375 | 0.55
| 8.75 | 16.5 | GLB 8 3/4 x 16 1/2 |  |  |  | 8.75 | 16.5 | 144.375 | 397.0312 | 3275.5078 | 0.55
| 8.75 | 18 | GLB 8 3/4 x 18 |  |  |  | 8.75 | 18 | 157.5 | 472.5 | 4252.5 | 0.55
| 8.75 | 19.5 | GLB 8 3/4 x 19 1/2 |  |  |  | 8.75 | 19.5 | 170.625 | 554.5312 | 5406.6797 | 0.55
| 8.75 | 21 | GLB 8 3/4 x 21 |  |  |  | 8.75 | 21 | 183.75 | 643.125 | 6752.8125 | 0.55
| 8.75 | 22.5 | GLB 8 3/4 x 22 1/2 |  |  |  | 8.75 | 22.5 | 196.875 | 738.2812 | 8305.6641 | 0.55
| 8.75 | 24 | GLB 8 3/4 x 24 |  |  |  | 8.75 | 24 | 210 | 840 | 10080 | 0.55
| 8.75 | 25.5 | GLB 8 3/4 x 25 1/2 |  |  |  | 8.75 | 25.5 | 223.125 | 948.2812 | 12090.5859 | 0.55
| 8.75 | 27 | GLB 8 3/4 x 27 |  |  |  | 8.75 | 27 | 236.25 | 1063.125 | 14352.1875 | 0.55
| 8.75 | 28.5 | GLB 8 3/4 x 28 1/2 |  |  |  | 8.75 | 28.5 | 249.375 | 1184.5312 | 16879.5703 | 0.55
| 8.75 | 30 | GLB 8 3/4 x 30 |  |  |  | 8.75 | 30 | 262.5 | 1312.5 | 19687.5 | 0.55
| 8.75 | 31.5 | GLB 8 3/4 x 31 1/2 |  |  |  | 8.75 | 31.5 | 275.625 | 1447.0312 | 22790.7422 | 0.55
| 8.75 | 33 | GLB 8 3/4 x 33 |  |  |  | 8.75 | 33 | 288.75 | 1588.125 | 26204.0625 | 0.55
| 8.75 | 34.5 | GLB 8 3/4 x 34 1/2 |  |  |  | 8.75 | 34.5 | 301.875 | 1735.7812 | 29942.2266 | 0.55
| 8.75 | 36 | GLB 8 3/4 x 36 |  |  |  | 8.75 | 36 | 315 | 1890 | 34020 | 0.55
| 8.75 | 36.5 | GLB 8 3/4 x 36 1/2 |  |  |  | 8.75 | 36.5 | 319.375 | 1942.8646 | 35457.2786 | 0.55
| 8.75 | 37 | GLB 8 3/4 x 37 |  |  |  | 8.75 | 37 | 323.75 | 1996.4583 | 36934.4792 | 0.55
| 8.75 | 39 | GLB 8 3/4 x 39 |  |  |  | 8.75 | 39 | 341.25 | 2218.125 | 43253.4375 | 0.55
| 8.75 | 40.5 | GLB 8 3/4 x 40 1/2 |  |  |  | 8.75 | 40.5 | 354.375 | 2392.0312 | 48438.6328 | 0.55
| 8.75 | 42 | GLB 8 3/4 x 42 |  |  |  | 8.75 | 42 | 367.5 | 2572.5 | 54022.5 | 0.55
| 8.75 | 42.5 | GLB 8 3/4 x 42 1/2 |  |  |  | 8.75 | 42.5 | 371.875 | 2634.1146 | 55974.9349 | 0.55
| 8.75 | 45 | GLB 8 3/4 x 45 |  |  |  | 8.75 | 45 | 393.75 | 2953.125 | 66445.3125 | 0.55
| 8.75 | 46.5 | GLB 8 3/4 x 46 1/2 |  |  |  | 8.75 | 46.5 | 406.875 | 3153.2812 | 73313.7891 | 0.55
| 8.75 | 48 | GLB 8 3/4 x 48 |  |  |  | 8.75 | 48 | 420 | 3360 | 80640 | 0.55
| 8.75 | 49.5 | GLB 8 3/4 x 49 1/2 |  |  |  | 8.75 | 49.5 | 433.125 | 3573.2812 | 88438.7109 | 0.55
| 8.75 | 51 | GLB 8 3/4 x 51 |  |  |  | 8.75 | 51 | 446.25 | 3793.125 | 96724.6875 | 0.55
| 8.75 | 52.5 | GLB 8 3/4 x 52 1/2 |  |  |  | 8.75 | 52.5 | 459.375 | 4019.5312 | 105512.6953 | 0.55
| 8.75 | 54 | GLB 8 3/4 x 54 |  |  |  | 8.75 | 54 | 472.5 | 4252.5 | 114817.5 | 0.55
| 8.75 | 55.5 | GLB 8 3/4 x 55 1/2 |  |  |  | 8.75 | 55.5 | 485.625 | 4492.0312 | 124653.8672 | 0.55
| 8.75 | 57 | GLB 8 3/4 x 57 |  |  |  | 8.75 | 57 | 498.75 | 4738.125 | 135036.5625 | 0.55
| 8.75 | 58.5 | GLB 8 3/4 x 58 1/2 |  |  |  | 8.75 | 58.5 | 511.875 | 4990.7812 | 145980.3516 | 0.55
| 8.75 | 60 | GLB 8 3/4 x 60 |  |  |  | 8.75 | 60 | 525 | 5250 | 157500 | 0.55
| 1.75 | 9.25 | LSL 1 3/4 x 9 1/4 |  |  |  | 1.75 | 9.25 | 16.1875 | 24.9557 | 115.4202 | 0.5
| 1.75 | 9.5 | LSL 1 3/4 x 9 1/2 |  |  |  | 1.75 | 9.5 | 16.625 | 26.3229 | 125.0339 | 0.5
| 1.75 | 11.25 | LSL 1 3/4 x 11 1/4 |  |  |  | 1.75 | 11.25 | 19.6875 | 36.9141 | 207.6416 | 0.5
| 1.75 | 11.875 | LSL 1 3/4 x 11 7/8 |  |  |  | 1.75 | 11.875 | 20.7812 | 41.1296 | 244.2067 | 0.5
| 1.75 | 14 | LSL 1 3/4 x 14 |  |  |  | 1.75 | 14 | 24.5 | 57.1667 | 400.1667 | 0.5
| 3.5 | 4.375 | LSL 3 1/2 x 4 3/4 |  |  |  | 3.5 | 4.375 | 15.3125 | 11.1654 | 24.4242 | 0.5
| 3.5 | 5.5 | LSL 3 1/2 x 5 1/2 |  |  |  | 3.5 | 5.5 | 19.25 | 17.6458 | 48.526 | 0.5
| 3.5 | 7.25 | LSL 3 1/2 x 7 1/4 |  |  |  | 3.5 | 7.25 | 25.375 | 30.6615 | 111.1478 | 0.5
| 3.5 | 8.625 | LSL 3 1/2 x 8 5/8 |  |  |  | 3.5 | 8.625 | 30.1875 | 43.3945 | 187.1389 | 0.5
| 3.5 | 9.25 | LSL 3 1/2 x 9 1/4 |  |  |  | 3.5 | 9.25 | 32.375 | 49.9115 | 230.8405 | 0.5
| 3.5 | 9.5 | LSL 3 1/2 x 9 1/2 |  |  |  | 3.5 | 9.5 | 33.25 | 52.6458 | 250.0677 | 0.5
| 3.5 | 11.25 | LSL 3 1/2 x 11 1/4 |  |  |  | 3.5 | 11.25 | 39.375 | 73.8281 | 415.2832 | 0.5
| 3.5 | 11.875 | LSL 3 1/2 x 11 7/8 |  |  |  | 3.5 | 11.875 | 41.5625 | 82.2591 | 488.4135 | 0.5
| 3.5 | 14 | LSL 3 1/2 x 14 |  |  |  | 3.5 | 14 | 49 | 114.3333 | 800.3333 | 0.5
| 3.5 | 16 | LSL 3 1/2 x 16 |  |  |  | 3.5 | 16 | 56 | 149.3333 | 1194.6667 | 0.5
| 3.5 | 18 | LSL 3 1/2 x 18 |  |  |  | 3.5 | 18 | 63 | 189 | 1701 | 0.5
| 1.75 | 9.25 | PSL 1 3/4 x 9 1/4 |  |  |  | 1.75 | 9.25 | 16.1875 | 24.9557 | 115.4202 | 0.5
| 1.75 | 9.5 | PSL 1 3/4 x 9 1/2 |  |  |  | 1.75 | 9.5 | 16.625 | 26.3229 | 125.0339 | 0.5
| 1.75 | 11.25 | PSL 1 3/4 x 11 1/4 |  |  |  | 1.75 | 11.25 | 19.6875 | 36.9141 | 207.6416 | 0.5
| 1.75 | 11.875 | PSL 1 3/4 x 11 7/8 |  |  |  | 1.75 | 11.875 | 20.7812 | 41.1296 | 244.2067 | 0.5
| 1.75 | 14 | PSL 1 3/4 x 14 |  |  |  | 1.75 | 14 | 24.5 | 57.1667 | 400.1667 | 0.5
| 2.6875 | 9.25 | PSL 2 11/16 x 9 1/4 |  |  |  | 2.6875 | 9.25 | 24.8594 | 38.3249 | 177.2525 | 0.5
| 2.6875 | 9.5 | PSL 2 11/16 x 9 1/2 |  |  |  | 2.6875 | 9.5 | 25.5312 | 40.4245 | 192.0163 | 0.5
| 2.6875 | 11.25 | PSL 2 11/16 x 11 1/4 |  |  |  | 2.6875 | 11.25 | 30.2344 | 56.6895 | 318.8782 | 0.5
| 2.6875 | 11.875 | PSL 2 11/16 x 11 7/8 |  |  |  | 2.6875 | 11.875 | 31.9141 | 63.1632 | 375.0318 | 0.5
| 2.6875 | 14 | PSL 2 11/16 x 14 |  |  |  | 2.6875 | 14 | 37.625 | 87.7917 | 614.5417 | 0.5
| 2.6875 | 16 | PSL 2 11/16 x 16 |  |  |  | 2.6875 | 16 | 43 | 114.6667 | 917.3333 | 0.5
| 2.6875 | 18 | PSL 2 11/16 x 18 |  |  |  | 2.6875 | 18 | 48.375 | 145.125 | 1306.125 | 0.5
| 3.5 | 9.25 | PSL 3 1/2 x 9 1/4 |  |  |  | 3.5 | 9.25 | 32.375 | 49.9115 | 230.8405 | 0.5
| 3.5 | 9.5 | PSL 3 1/2 x 9 1/2 |  |  |  | 3.5 | 9.5 | 33.25 | 52.6458 | 250.0677 | 0.5
| 3.5 | 11.25 | PSL 3 1/2 x 11 1/4 |  |  |  | 3.5 | 11.25 | 39.375 | 73.8281 | 415.2832 | 0.5
| 3.5 | 11.875 | PSL 3 1/2 x 11 7/8 |  |  |  | 3.5 | 11.875 | 41.5625 | 82.2591 | 488.4135 | 0.5
| 3.5 | 14 | PSL 3 1/2 x 14 |  |  |  | 3.5 | 14 | 49 | 114.3333 | 800.3333 | 0.5
| 3.5 | 16 | PSL 3 1/2 x 16 |  |  |  | 3.5 | 16 | 56 | 149.3333 | 1194.6667 | 0.5
| 3.5 | 18 | PSL 3 1/2 x 18 |  |  |  | 3.5 | 18 | 63 | 189 | 1701 | 0.5
| 5.25 | 9.25 | PSL 5 1/4 x 9 1/4 |  |  |  | 5.25 | 9.25 | 48.5625 | 74.8672 | 346.2607 | 0.5
| 5.25 | 9.5 | PSL 5 1/4 x 9 1/2 |  |  |  | 5.25 | 9.5 | 49.875 | 78.9688 | 375.1016 | 0.5
| 5.25 | 11.25 | PSL 5 1/4 x 11 1/4 |  |  |  | 5.25 | 11.25 | 59.0625 | 110.7422 | 622.9248 | 0.5
| 5.25 | 11.875 | PSL 5 1/4 x 11 7/8 |  |  |  | 5.25 | 11.875 | 62.3438 | 123.3887 | 732.6202 | 0.5
| 5.25 | 14 | PSL 5 1/4 x 14 |  |  |  | 5.25 | 14 | 73.5 | 171.5 | 1200.5 | 0.5
| 5.25 | 16 | PSL 5 1/4 x 16 |  |  |  | 5.25 | 16 | 84 | 224 | 1792 | 0.5
| 5.25 | 18 | PSL 5 1/4 x 18 |  |  |  | 5.25 | 18 | 94.5 | 283.5 | 2551.5 | 0.5
| 7 | 9.25 | PSL 7 x 9 1/4 |  |  |  | 7 | 9.25 | 64.75 | 99.8229 | 461.681 | 0.5
| 7 | 9.5 | PSL 7 x 9 1/2 |  |  |  | 7 | 9.5 | 66.5 | 105.2917 | 500.1354 | 0.5
| 7 | 11.25 | PSL 7 x 11 1/4 |  |  |  | 7 | 11.25 | 78.75 | 147.6562 | 830.5664 | 0.5
| 7 | 11.875 | PSL 7 x 11 7/8 |  |  |  | 7 | 11.875 | 83.125 | 164.5182 | 976.827 | 0.5
| 7 | 14 | PSL 7 x 14 |  |  |  | 7 | 14 | 98 | 228.6667 | 1600.6667 | 0.5
| 7 | 16 | PSL 7 x 16 |  |  |  | 7 | 16 | 112 | 298.6667 | 2389.3333 | 0.5
| 7 | 18 | PSL 7 x 18 |  |  |  | 7 | 18 | 126 | 378 | 3402 | 0.5
| 1.75 | 5.5 | LVL 1 3/4 x 5 1/2 |  |  |  | 1.75 | 5.5 | 9.625 | 8.8229 | 24.263 | 0.5
| 1.75 | 7.25 | LVL 1 3/4 x 7 1/4 |  |  |  | 1.75 | 7.25 | 12.6875 | 15.3307 | 55.5739 | 0.5
| 1.75 | 9.25 | LVL 1 3/4 x 9 1/4 |  |  |  | 1.75 | 9.25 | 16.1875 | 24.9557 | 115.4202 | 0.5
| 1.75 | 9.5 | LVL 1 3/4 x 9 1/2 |  |  |  | 1.75 | 9.5 | 16.625 | 26.3229 | 125.0339 | 0.5
| 1.75 | 11.25 | LVL 1 3/4 x 11 1/4 |  |  |  | 1.75 | 11.25 | 19.6875 | 36.9141 | 207.6416 | 0.5
| 1.75 | 11.875 | LVL 1 3/4 x 11 7/8 |  |  |  | 1.75 | 11.875 | 20.7812 | 41.1296 | 244.2067 | 0.5
| 1.75 | 14 | LVL 1 3/4 x 14 |  |  |  | 1.75 | 14 | 24.5 | 57.1667 | 400.1667 | 0.5
| 1.75 | 16 | LVL 1 3/4 x 16 |  |  |  | 1.75 | 16 | 28 | 74.6667 | 597.3333 | 0.5
| 1.75 | 18 | LVL 1 3/4 x 18 |  |  |  | 1.75 | 18 | 31.5 | 94.5 | 850.5 | 0.5
Base Design Values for Lumber 2"~4" Thick (Table 4A , NDS, SUPP.)
[6 empty] | Fb | Ft | Fv | Fc^ | Fc | E | Emin
#REF! | Select Structural, Douglas Fir-Larch |  |  |  |  | 1500 | 1000 | 180 | 625 | 1700 | 1900000 | 690000
#REF! | No. 1, Douglas Fir-Larch |  |  |  |  | 1000 | 675 | 180 | 625 | 1500 | 1700000 | 620000
#REF! | No. 2, Douglas Fir-Larch |  |  |  |  | 900 | 575 | 180 | 625 | 1350 | 1600000 | 580000
Base Design Values for Lumber 5"~Larger Thick (Table 4D , NDS, SUPP.)
[6 empty] | Fb | Ft | Fv | Fc^ | Fc | E | Emin
#REF! | Select Structural, Douglas Fir-Larch |  |  |  |  | 1600 | 950 | 170 | 625 | 1100 | 1600000 | 580000
#REF! | No. 1, Douglas Fir-Larch |  |  |  |  | 1350 | 675 | 170 | 625 | 925 | 1600000 | 580000
#REF! | No. 2, Douglas Fir-Larch |  |  |  |  | 875 | 425 | 170 | 625 | 600 | 1300000 | 470000
Base Design Values for Glued Laminated (Table 5A , NDS, SUPP.)
[6 empty] | Fb | Ft | Fv | Fc^ | Fc | Ex | Ex,min | Ey | Ey,min
#REF! | Glulam 24F-1.8E |  |  |  |  | 2400 | 1100 | 265 | 650 | 1600 | 1800000 | 930000 | 1600000 | 830000
Base Design Values for LSL, PSL, & LVL (ESR-1387 Reissued 12-1-12)
[6 empty] | Fb | Ft | Fv | Fc^ | Fc | Ex | Ex,min | Ey | Ey,min
#REF! | Timberstrand LSL 1.55E |  |  |  |  | 2325 | 1600 | 525 | 900 | 2170 | 1550000 | 788000 | 1550000 | 788000
#REF! | Parallam PSL 2.0E DF |  |  |  |  | 2900 | 2025 | 290 | 475 | 2900 | 2000000 | 1067000 | 2000000 | 1067000
#REF! | Microllam LVL 1.9E SP |  |  |  |  | 2600 | 1690 | 285 | 880 | 2510 | 1900000 | 966000 | 1900000 | 966000
Base Design Values for Lumber 2"~4" Thick (Table 4B , NDS, SUPP.)
| 2"~4" Wide |  |  |  |  | Fb | Ft | Fv | Fc^ | Fc | E | Emin
#REF! | Select Structural, Southern Pine |  |  |  |  | 2850 | 1600 | 175 | 565 | 2100 | 1800000 | 690000
#REF! | No. 1, Southern Pine |  |  |  |  | 1850 | 1050 | 175 | 565 | 1850 | 1700000 | 690000
#REF! | No. 2, Southern Pine |  |  |  |  | 1050 | 650 | 175 | 565 | 1100 | 1400000 | 510000
| 5"~6" Wide |  |  |  |  | Fb | Ft | Fv | Fc^ | Fc | E | Emin
#REF! | Select Structural, Southern Pine |  |  |  |  | 2550 | 1400 | 175 | 565 | 2000 | 1800000 | 660000
#REF! | No. 1, Southern Pine |  |  |  |  | 1650 | 900 | 175 | 565 | 1750 | 1700000 | 620000
#REF! | No. 2, Southern Pine |  |  |  |  | 1250 | 725 | 175 | 565 | 1600 | 1600000 | 580000
| 8" Wide |  |  |  |  | Fb | Ft | Fv | Fc^ | Fc | E | Emin
#REF! | Select Structural, Southern Pine |  |  |  |  | 2300 | 1300 | 175 | 565 | 1900 | 1800000 | 660000
#REF! | No. 1, Southern Pine |  |  |  |  | 1500 | 825 | 175 | 565 | 1650 | 1700000 | 620000
#REF! | No. 2, Southern Pine |  |  |  |  | 1200 | 650 | 175 | 565 | 1550 | 1600000 | 580000
| 10" Wide |  |  |  |  | Fb | Ft | Fv | Fc^ | Fc | E | Emin
#REF! | Select Structural, Southern Pine |  |  |  |  | 2050 | 1100 | 175 | 565 | 1850 | 1800000 | 660000
#REF! | No. 1, Southern Pine |  |  |  |  | 1300 | 725 | 175 | 565 | 1600 | 1700000 | 620000
#REF! | No. 2, Southern Pine |  |  |  |  | 1050 | 575 | 175 | 565 | 1500 | 1600000 | 580000
| 12" Wide |  |  |  |  | Fb | Ft | Fv | Fc^ | Fc | E | Emin
#REF! | Select Structural, Southern Pine |  |  |  |  | 1900 | 1050 | 175 | 565 | 1800 | 1800000 | 660000
#REF! | No. 1, Southern Pine |  |  |  |  | 1250 | 675 | 175 | 565 | 1600 | 1700000 | 620000
#REF! | No. 2, Southern Pine |  |  |  |  | 975 | 550 | 175 | 565 | 1450 | 1600000 | 580000
Base Design Values for Lumber 5"~6" Thick (Table 4B , NDS, SUPP.)
[6 empty] | Fb | Ft | Fv | Fc^ | Fc | E | Emin
#REF! | Select Structural, Southern Pine |  |  |  |  | 2550 | 1400 | 175 | 565 | 2000 | 1800000 | 690000
#REF! | No. 1, Southern Pine |  |  |  |  | 1650 | 900 | 175 | 565 | 1750 | 1700000 | 690000
#REF! | No. 2, Southern Pine |  |  |  |  | 1250 | 725 | 175 | 565 | 1600 | 1600000 | 690000
|  |  |  | L2 = | #REF! | ft
Kcr D+L | 1.5D | M |  | Dis. | MwD+Wt | MwL | PD | MP |  | Mtotal | DwD+Wt | DwL | DP1 | DP2 | Kcr D+L | 1.5D
#REF! | #REF! | #REF! | 1 | 0 | #REF! | #REF! |  | #REF! |  | #REF! | #REF! | #REF! | #REF! | #REF! | #REF! | #REF!
#REF! | #REF! | #REF! | 2 | #REF! | #REF! | #REF! |  | #REF! |  | #REF! | #REF! | #REF! | #REF! | #REF! | #REF! | #REF!
#REF! | #REF! | #REF! | 3 | #REF! | #REF! | #REF! |  | #REF! |  | #REF! | #REF! | #REF! | #REF! | #REF! | #REF! | #REF!
#REF! | #REF! | #REF! | 4 | #REF! | #REF! | #REF! |  | #REF! |  | #REF! | #REF! | #REF! | #REF! | #REF! | #REF! | #REF!
#REF! | #REF! | #REF! | 5 | #REF! | #REF! | #REF! |  | #REF! |  | #REF! | #REF! | #REF! | #REF! | #REF! | #REF! | #REF!
#REF! | #REF! | #REF! | 6 | #REF! | #REF! | #REF! |  | #REF! |  | #REF! | #REF! | #REF! | #REF! | #REF! | #REF! | #REF!
#REF! | #REF! | #REF! | 7 | #REF! | #REF! | #REF! |  | #REF! |  | #REF! | #REF! | #REF! | #REF! | #REF! | #REF! | #REF!
#REF! | #REF! | #REF! | 8 | #REF! | #REF! | #REF! |  | #REF! |  | #REF! | #REF! | #REF! | #REF! | #REF! | #REF! | #REF!
#REF! | #REF! | #REF! | 9 | #REF! | #REF! | #REF! |  | #REF! |  | #REF! | #REF! | #REF! | #REF! | #REF! | #REF! | #REF!
#REF! | #REF! | #REF! | 10 | #REF! | #REF! | #REF! |  | #REF! |  | #REF! | #REF! | #REF! | #REF! | #REF! | #REF! | #REF!
#REF! | #REF! | #REF! | 11 | #REF! | #REF! | #REF! |  | #REF! |  | #REF! | #REF! | #REF! | #REF! | #REF! | #REF! | #REF!
#REF! | #REF! | #REF! | 12 | #REF! | #REF! | #REF! |  | #REF! |  | #REF! | #REF! | #REF! | #REF! | #REF! | #REF! | #REF!
#REF! | #REF! | #REF! | 13 | #REF! | #REF! | #REF! |  | #REF! |  | #REF! | #REF! | #REF! | #REF! | #REF! | #REF! | #REF!
#REF! | #REF! | #REF! | 14 | #REF! | #REF! | #REF! |  | #REF! |  | #REF! | #REF! | #REF! | #REF! | #REF! | #REF! | #REF!
#REF! | #REF! | #REF! | 15 | #REF! | #REF! | #REF! | #REF! | #REF! |  | #REF! | #REF! | #REF! | #REF! | #REF! | #REF! | #REF!
#REF! | #REF! | #REF! | 16 | #REF! | #REF! | #REF! |  | #REF! |  | #REF! | #REF! | #REF! | #REF! | #REF! | #REF! | #REF!
#REF! | #REF! | #REF! | 17 | #REF! | #REF! | #REF! |  | #REF! |  | #REF! | #REF! | #REF! | #REF! | #REF! | #REF! | #REF!
#REF! | #REF! | #REF! | 18 | #REF! | #REF! | #REF! |  | #REF! |  | #REF! | #REF! | #REF! | #REF! | #REF! | #REF! | #REF!
#REF! | #REF! | #REF! | 19 | #REF! | #REF! | #REF! |  | #REF! |  | #REF! | #REF! | #REF! | #REF! | #REF! | #REF! | #REF!
#REF! | #REF! | #REF! | 20 | #REF! | #REF! | #REF! |  | #REF! |  | #REF! | #REF! | #REF! | #REF! | #REF! | #REF! | #REF!
#REF! | #REF! | #REF! | 21 | #REF! | #REF! | #REF! |  | #REF! |  | #REF! | #REF! | #REF! | #REF! | #REF! | #REF! | #REF!
#REF! | #REF! | #REF! | 22 | #REF! | #REF! | #REF! |  | #REF! |  | #REF! | #REF! | #REF! | #REF! | #REF! | #REF! | #REF!
#REF! | #REF! | #REF! | 23 | #REF! | #REF! | #REF! |  | #REF! |  | #REF! | #REF! | #REF! | #REF! | #REF! | #REF! | #REF!
#REF! | #REF! | #REF! | 24 | #REF! | #REF! | #REF! |  | #REF! |  | #REF! | #REF! | #REF! | #REF! | #REF! | #REF! | #REF!
#REF! | #REF! | #REF! | 25 | #REF! | #REF! | #REF! | #REF! | #REF! |  | #REF! | #REF! | #REF! | #REF! | #REF! | #REF! | #REF!
#REF! | #REF! | #REF! | 26 | #REF! | #REF! | #REF! |  | #REF! |  | #REF! | #REF! | #REF! | #REF! | #REF! | #REF! | #REF!
#REF! | #REF! | #REF! | 27 | #REF! | #REF! | #REF! |  | #REF! |  | #REF! | #REF! | #REF! | #REF! | #REF! | #REF! | #REF!
#REF! | #REF! | #REF! | 28 | #REF! | #REF! | #REF! |  | #REF! |  | #REF! | #REF! | #REF! | #REF! | #REF! | #REF! | #REF!
#REF! | #REF! | #REF! | 29 | #REF! | #REF! | #REF! |  | #REF! |  | #REF! | #REF! | #REF! | #REF! | #REF! | #REF! | #REF!
#REF! | #REF! | #REF! | 30 | #REF! | #REF! | #REF! |  | #REF! |  | #REF! | #REF! | #REF! | #REF! | #REF! | #REF! | #REF!
#REF! | #REF! | #REF! | 31 | #REF! | #REF! | #REF! |  | #REF! |  | #REF! | #REF! | #REF! | #REF! | #REF! | #REF! | #REF!
#REF! | #REF! | #REF! | 32 | #REF! | #REF! | #REF! |  | #REF! |  | #REF! | #REF! | #REF! | #REF! | #REF! | #REF! | #REF!
#REF! | #REF! | #REF! | 33 | #REF! | #REF! | #REF! |  | #REF! |  | #REF! | #REF! | #REF! | #REF! | #REF! | #REF! | #REF!
#REF! | #REF! | #REF! | 34 | #REF! | #REF! | #REF! |  | #REF! |  | #REF! | #REF! | #REF! | #REF! | #REF! | #REF! | #REF!
#REF! | #REF! | #REF! | 35 | #REF! | #REF! | #REF! | #REF! | #REF! |  | #REF! | #REF! | #REF! | #REF! | #REF! | #REF! | #REF!
#REF! | #REF! | #REF! | 36 | #REF! | #REF! | #REF! |  | #REF! |  | #REF! | #REF! | #REF! | #REF! | #REF! | #REF! | #REF!
#REF! | #REF! | #REF! | 37 | #REF! | #REF! | #REF! |  | #REF! |  | #REF! | #REF! | #REF! | #REF! | #REF! | #REF! | #REF!
#REF! | #REF! | #REF! | 38 | #REF! | #REF! | #REF! |  | #REF! |  | #REF! | #REF! | #REF! | #REF! | #REF! | #REF! | #REF!
#REF! | #REF! | #REF! | 39 | #REF! | #REF! | #REF! |  | #REF! |  | #REF! | #REF! | #REF! | #REF! | #REF! | #REF! | #REF!
#REF! | #REF! | #REF! | 40 | #REF! | #REF! | #REF! |  | #REF! |  | #REF! | #REF! | #REF! | #REF! | #REF! | #REF! | #REF!
#REF! | #REF! | #REF! | 41 | #REF! | #REF! | #REF! |  | #REF! |  | #REF! | #REF! | #REF! | #REF! | #REF! | #REF! | #REF!
#REF! | #REF! | #REF! | 42 | #REF! | #REF! | #REF! |  | #REF! |  | #REF! | #REF! | #REF! | #REF! | #REF! | #REF! | #REF!
#REF! | #REF! | #REF! | 43 | #REF! | #REF! | #REF! |  | #REF! |  | #REF! | #REF! | #REF! | #REF! | #REF! | #REF! | #REF!
#REF! | #REF! | #REF! | 44 | #REF! | #REF! | #REF! |  | #REF! |  | #REF! | #REF! | #REF! | #REF! | #REF! | #REF! | #REF!
#REF! | #REF! | #REF! | 45 | #REF! | #REF! | #REF! |  | #REF! |  | #REF! | #REF! | #REF! | #REF! | #REF! | #REF! | #REF!
#REF! | #REF! | #REF! | 46 | #REF! | #REF! | #REF! |  | #REF! |  | #REF! | #REF! | #REF! | #REF! | #REF! | #REF! | #REF!
#REF! | #REF! | #REF! | 47 | #REF! | #REF! | #REF! |  | #REF! |  | #REF! | #REF! | #REF! | #REF! | #REF! | #REF! | #REF!
#REF! | #REF! | #REF! | 48 | #REF! | #REF! | #REF! |  | #REF! |  | #REF! | #REF! | #REF! | #REF! | #REF! | #REF! | #REF!
#REF! | #REF! | #REF! | 49 | #REF! | #REF! | #REF! |  | #REF! |  | #REF! | #REF! | #REF! | #REF! | #REF! | #REF! | #REF!
#REF! | #REF! | #REF! | 50 | #REF! | #REF! | #REF! |  | #REF! |  | #REF! | #REF! | #REF! | #REF! | #REF! | #REF! | #REF!

## Joist-WOOD BEAM (hidden)
[5 empty] | PROJECT : | [6 empty] | PAGE :
[5 empty] | CLIENT : | [6 empty] | DESIGN BY :
ENGINEERS, INC. |  |  |  |  | JOB NO. : |  |  | DATE: |  |  |  | REVIEW BY :
Wood Beam Design Based on NDS 2012
INPUT DATA & DESIGN SUMMARY
MEMBER SIZE | [5 empty] | 2 x 4 |  | No. 2, Douglas Fir-Larch
MEMBER SPAN | [5 empty] | L = | 4 | ft
UNIFORMLY DISTRIBUTED DEAD LOAD | [5 empty] | wD = |  | lbs / ft
UNIFORMLY DISTRIBUTED LIVE LOAD | [5 empty] | wL = |  | lbs / ft
CONCENTRATED DEAD LOADS | [5 empty] | PD1 = |  | lbs
| (0 for no concentrated load) |  |  |  |  | L1 = |  | ft
[6 empty] | PD2 = |  | lbs
[6 empty] | L2 = |  | ft
DEFLECTION LIMIT OF LIVE LOAD | [5 empty] | DL = L / | 360 |  |  | #N/A
DEFLECTION LIMIT OF LONG-TERM | [5 empty] | DKcr D + L = L / | 180
#N/A
Does member have continuous lateral support by top diaphragm ?
| (1= yes, 0= no) |  | 0 | No
| Code | Duration Factor, CD |  |  | Condition |  |  |  | Code | Designation
| 1 | 0.9 |  |  | Dead Load |  |  |  | 1 | Select Structural, Douglas Fir-Larch
| 2 | 1 |  |  | Occupancy Live Load |  |  |  | 2 | No. 1, Douglas Fir-Larch
| 3 | 1.15 |  |  | Snow Load |  |  |  | 3 | No. 2, Douglas Fir-Larch
| 4 | 1.25 |  |  | Construction Load |  |  |  | 4 | Select Structural, Southern Pine
| 5 | 1.6 |  |  | Wind/Earthquake Load |  |  |  | 5 | No. 1, Southern Pine
| 6 | 2 |  |  | Impact Load |  |  |  | 6 | No. 2, Southern Pine
| Choice | => | 4 | Construction Load |  |  |  |  | Choice | => | 3
ANALYSIS
DETERMINE REACTIONS, MOMENT, SHEAR
| wSelf Wt = | #N/A | lbs / ft |  | RLeft = | #N/A | kips |  | RRight = | #N/A | kips
| VMax = | #N/A | #N/A |  |  |  |  | MMax = | #N/A | #N/A
DETERMINE SECTION PROPERTIES& ALLOWABLE STRESSES
| b = | #N/A | in | E'min = | #N/A | ksi |  | E = Ex = | #N/A | ksi | Fb* = | #N/A | psi
| d = | #N/A | in | FbE = | #N/A | psi |  | Fb = | #N/A | psi | F = FbE / Fb* = |  | #N/A
| A = | #N/A | in2 | I = | #N/A | in4 |  | Fv = | #N/A | psi | Fb' = | #N/A | psi
| Sx = | #N/A | in3 | RB = | #N/A | #N/A |  | E' = | #N/A | ksi | Fv' = | #N/A | psi
| lE = | #N/A | (ft, Tab 3.3.3 footnote 1)
| CD | CM | Ct | Ci | CL | CF | CV | Cc | Cr
| 1.25 | 1 | 1 | 1 | #N/A | #N/A | 1 | 1 | 1
CHECK BENDING AND SHEAR CAPACITIES
| fb = MMax / Sx = |  | #N/A | psi | #N/A | Fb = | #N/A | psi |  | #N/A
| fv' = 1.5 VMax / A = |  |  | #N/A | psi | #N/A | Fv' | #N/A
CHECK DEFLECTIONS
| #N/A CM: D(L, Max) =; (ft, Tab 3.3.3 footnote 1) Ct: #N/A; (ft, Tab 3.3.3 footnote 1) Ci: in, at 2.000 ft from left end,; (ft, Tab 3.3.3 footnote 1) Cc: #N/A | DL = L / | 360 | #N/A
| #N/A CM: D(Kcr D + L , Max) =; (ft, Tab 3.3.3 footnote 1) Ct: #N/A; (ft, Tab 3.3.3 footnote 1) Ci: #N/A; (ft, Tab 3.3.3 footnote 1) Cc: #N/A | DKcr D + L = L / | 180 | #N/A
| Where | Kcr = | 1.5 | , (NDS 3.5.2)
DETERMINE CAMBER AT 1.5 (DEAD + SELF WEIGHT)
| D(1.5D, Max) = |  | #N/A | #N/A
CHECK THE BEAM CAPACITY WITH AXIAL LOAD
AXIAL LOAD | (ft, Tab 3.3.3 footnote 1) Ct: F =; (ft, Tab 3.3.3 footnote 1) Ci: 8.1; (ft, Tab 3.3.3 footnote 1) CL: kips
THE ALLOWABLE COMPRESSIVE STRESS IS
| Fc' = Fc CD CP CF |  | = | #N/A | psi
| Where | Fc = | #N/A | psi
|  | CD = | 1.6
|  | CF = | #N/A | (Lumber only)
|  | CP = (1+F) / 2c - [((1+F) / 2c)2 - F / c]0.5 = |  |  |  |  | #N/A
|  | Fc* = Fc CD CF = |  | #N/A | psi
|  | Le = Ke L = 1.0 L = |  |  | 48 | in
|  | b = | #N/A | in
|  | SF = slenderness ratio = |  |  | #N/A | #N/A | 50 | #N/A
|  | FcE = 0.822 E'min / SF2 = |  |  | #N/A | psi
|  | E'min = | #N/A | ksi
|  | F = FcE / Fc* = |  | #N/A
|  | c = | 0.8
THE ACTUAL COMPRESSIVE STRESS IS
| fc = F / A = |  | #N/A | psi | #N/A | Fc' | #N/A
THE ALLOWABLE FLEXURAL STRESS IS
| Fb' = | #N/A | psi, [ for CD = |  | 1.6 | ]
THE ACTUAL FLEXURAL STRESS IS
| fb = (M + Fe) / S = |  | #N/A | psi | #N/A | Fb' | #N/A
CHECK COMBINED STRESS [NDS 2012 Sec. 3.9.2]
| (fc / Fc' )2 + fb / [Fb' (1 - fc / FcE)] = |  |  |  | #N/A | #N/A | 1 | #N/A
LICENSE NUMBER: New Package Key
www.Engineering-International.com
Cross-Section Properties (Table 1B & 1C, NDS, SUPP.)
| b | d | b x d |  |  |  | b' | d' | A | S | I | G
| 2 | 3 | 2 x 3 |  |  |  | 1.5 | 2.5 | 3.75 | 1.5625 | 1.9531 | 0.5
1 | 2 | 4 | 2 x 4 |  |  |  | 1.5 | 3.5 | 5.25 | 3.0625 | 5.3594 | 0.5
| 2 | 5 | 2 x 5 |  |  |  | 1.5 | 4.5 | 6.75 | 5.0625 | 11.3906 | 0.5
| 2 | 6 | 2 x 6 |  |  |  | 1.5 | 5.5 | 8.25 | 7.5625 | 20.7969 | 0.5
| 2 | 8 | 2 x 8 |  |  |  | 1.5 | 7.25 | 10.875 | 13.1406 | 47.6348 | 0.5
| 2 | 10 | 2 x 10 |  |  |  | 1.5 | 9.25 | 13.875 | 21.3906 | 98.9316 | 0.5
| 2 | 12 | 2 x 12 |  |  |  | 1.5 | 11.25 | 16.875 | 31.6406 | 177.9785 | 0.5
| 2 | 14 | 2 x 14 |  |  |  | 1.5 | 13.25 | 19.875 | 43.8906 | 290.7754 | 0.5
| 3 | 4 | 3 x 4 |  |  |  | 2.5 | 3.5 | 8.75 | 5.1042 | 8.9323 | 0.5
| 3 | 5 | 3 x 5 |  |  |  | 2.5 | 4.5 | 11.25 | 8.4375 | 18.9844 | 0.5
| 3 | 6 | 3 x 6 |  |  |  | 2.5 | 5.5 | 13.75 | 12.6042 | 34.6615 | 0.5
| 3 | 8 | 3 x 8 |  |  |  | 2.5 | 7.25 | 18.125 | 21.901 | 79.3913 | 0.5
| 3 | 10 | 3 x 10 |  |  |  | 2.5 | 9.25 | 23.125 | 35.651 | 164.8861 | 0.5
| 3 | 12 | 3 x 12 |  |  |  | 2.5 | 11.25 | 28.125 | 52.7344 | 296.6309 | 0.5
| 3 | 14 | 3 x 14 |  |  |  | 2.5 | 13.25 | 33.125 | 73.151 | 484.6257 | 0.5
| 3 | 16 | 3 x 16 |  |  |  | 2.5 | 15.25 | 38.125 | 96.901 | 738.8704 | 0.5
| 4 | 4 | 4 x 4 |  |  |  | 3.5 | 3.5 | 12.25 | 7.1458 | 12.5052 | 0.5
| 4 | 5 | 4 x 5 |  |  |  | 3.5 | 4.5 | 15.75 | 11.8125 | 26.5781 | 0.5
| 4 | 6 | 4 x 6 |  |  |  | 3.5 | 5.5 | 19.25 | 17.6458 | 48.526 | 0.5
| 4 | 8 | 4 x 8 |  |  |  | 3.5 | 7.25 | 25.375 | 30.6615 | 111.1478 | 0.5
| 4 | 10 | 4 x 10 |  |  |  | 3.5 | 9.25 | 32.375 | 49.9115 | 230.8405 | 0.5
| 4 | 12 | 4 x 12 |  |  |  | 3.5 | 11.25 | 39.375 | 73.8281 | 415.2832 | 0.5
| 4 | 14 | 4 x 14 |  |  |  | 3.5 | 13.25 | 46.375 | 102.4115 | 678.4759 | 0.5
| 4 | 16 | 4 x 16 |  |  |  | 3.5 | 15.25 | 53.375 | 135.6615 | 1034.4186 | 0.5
| 5 | 5 | 5 x 5 |  |  |  | 4.5 | 4.5 | 20.25 | 15.1875 | 34.1719 | 0.5
| 6 | 6 | 6 x 6 |  |  |  | 5.5 | 5.5 | 30.25 | 27.7292 | 76.2552 | 0.5
| 6 | 8 | 6 x 8 |  |  |  | 5.5 | 7.5 | 41.25 | 51.5625 | 193.3594 | 0.5
| 6 | 10 | 6 x 10 |  |  |  | 5.5 | 9.5 | 52.25 | 82.7292 | 392.9635 | 0.5
| 6 | 12 | 6 x 12 |  |  |  | 5.5 | 11.5 | 63.25 | 121.2292 | 697.0677 | 0.5
| 6 | 14 | 6 x 14 |  |  |  | 5.5 | 13.5 | 74.25 | 167.0625 | 1127.6719 | 0.5
| 6 | 16 | 6 x 16 |  |  |  | 5.5 | 15.5 | 85.25 | 220.2292 | 1706.776 | 0.5
| 6 | 18 | 6 x 18 |  |  |  | 5.5 | 17.5 | 96.25 | 280.7292 | 2456.3802 | 0.5
| 6 | 20 | 6 x 20 |  |  |  | 5.5 | 19.5 | 107.25 | 348.5625 | 3398.4844 | 0.5
| 6 | 22 | 6 x 22 |  |  |  | 5.5 | 21.5 | 118.25 | 423.7292 | 4555.0885 | 0.5
| 6 | 24 | 6 x 24 |  |  |  | 5.5 | 23.5 | 129.25 | 506.2292 | 5948.1927 | 0.5
| 8 | 8 | 8 x 8 |  |  |  | 7.5 | 7.5 | 56.25 | 70.3125 | 263.6719 | 0.5
| 8 | 10 | 8 x 10 |  |  |  | 7.5 | 9.5 | 71.25 | 112.8125 | 535.8594 | 0.5
| 8 | 12 | 8 x 12 |  |  |  | 7.5 | 11.5 | 86.25 | 165.3125 | 950.5469 | 0.5
| 8 | 14 | 8 x 14 |  |  |  | 7.5 | 13.5 | 101.25 | 227.8125 | 1537.7344 | 0.5
| 8 | 16 | 8 x 16 |  |  |  | 7.5 | 15.5 | 116.25 | 300.3125 | 2327.4219 | 0.5
| 8 | 18 | 8 x 18 |  |  |  | 7.5 | 17.5 | 131.25 | 382.8125 | 3349.6094 | 0.5
| 8 | 20 | 8 x 20 |  |  |  | 7.5 | 19.5 | 146.25 | 475.3125 | 4634.2969 | 0.5
| 8 | 22 | 8 x 22 |  |  |  | 7.5 | 21.5 | 161.25 | 577.8125 | 6211.4844 | 0.5
| 8 | 24 | 8 x 24 |  |  |  | 7.5 | 23.5 | 176.25 | 690.3125 | 8111.1719 | 0.5
| 10 | 10 | 10 x 10 |  |  |  | 9.5 | 9.5 | 90.25 | 142.8958 | 678.7552 | 0.5
| 10 | 12 | 10 x 12 |  |  |  | 9.5 | 11.5 | 109.25 | 209.3958 | 1204.026 | 0.5
| 10 | 14 | 10 x 14 |  |  |  | 9.5 | 13.5 | 128.25 | 288.5625 | 1947.7969 | 0.5
| 10 | 16 | 10 x 16 |  |  |  | 9.5 | 15.5 | 147.25 | 380.3958 | 2948.0677 | 0.5
| 10 | 18 | 10 x 18 |  |  |  | 9.5 | 17.5 | 166.25 | 484.8958 | 4242.8385 | 0.5
| 10 | 20 | 10 x 20 |  |  |  | 9.5 | 19.5 | 185.25 | 602.0625 | 5870.1094 | 0.5
| 10 | 22 | 10 x 22 |  |  |  | 9.5 | 21.5 | 204.25 | 731.8958 | 7867.8802 | 0.5
| 10 | 24 | 10 x 24 |  |  |  | 9.5 | 23.5 | 223.25 | 874.3958 | 10274.151 | 0.5
| 12 | 12 | 12 x 12 |  |  |  | 11.5 | 11.5 | 132.25 | 253.4792 | 1457.5052 | 0.5
| 12 | 14 | 12 x 14 |  |  |  | 11.5 | 13.5 | 155.25 | 349.3125 | 2357.8594 | 0.5
| 12 | 16 | 12 x 16 |  |  |  | 11.5 | 15.5 | 178.25 | 460.4792 | 3568.7135 | 0.5
| 12 | 18 | 12 x 18 |  |  |  | 11.5 | 17.5 | 201.25 | 586.9792 | 5136.0677 | 0.5
| 12 | 20 | 12 x 20 |  |  |  | 11.5 | 19.5 | 224.25 | 728.8125 | 7105.9219 | 0.5
| 12 | 22 | 12 x 22 |  |  |  | 11.5 | 21.5 | 247.25 | 885.9792 | 9524.276 | 0.5
| 12 | 24 | 12 x 24 |  |  |  | 11.5 | 23.5 | 270.25 | 1058.4792 | 12437.1302 | 0.5
| 14 | 14 | 14 x 14 |  |  |  | 13.5 | 13.5 | 182.25 | 410.0625 | 2767.9219 | 0.5
| 14 | 16 | 14 x 16 |  |  |  | 13.5 | 15.5 | 209.25 | 540.5625 | 4189.3594 | 0.5
| 14 | 18 | 14 x 18 |  |  |  | 13.5 | 17.5 | 236.25 | 689.0625 | 6029.2969 | 0.5
| 14 | 20 | 14 x 20 |  |  |  | 13.5 | 19.5 | 263.25 | 855.5625 | 8341.7344 | 0.5
| 14 | 22 | 14 x 22 |  |  |  | 13.5 | 21.5 | 290.25 | 1040.0625 | 11180.6719 | 0.5
| 14 | 24 | 14 x 24 |  |  |  | 13.5 | 23.5 | 317.25 | 1242.5625 | 14600.1094 | 0.5
| 16 | 16 | 16 x 16 |  |  |  | 15.5 | 15.5 | 240.25 | 620.6458 | 4810.0052 | 0.5
| 16 | 18 | 16 x 18 |  |  |  | 15.5 | 17.5 | 271.25 | 791.1458 | 6922.526 | 0.5
| 16 | 20 | 16 x 20 |  |  |  | 15.5 | 19.5 | 302.25 | 982.3125 | 9577.5469 | 0.5
| 16 | 22 | 16 x 22 |  |  |  | 15.5 | 21.5 | 333.25 | 1194.1458 | 12837.0677 | 0.5
| 16 | 24 | 16 x 24 |  |  |  | 15.5 | 23.5 | 364.25 | 1426.6458 | 16763.0885 | 0.5
| 18 | 18 | 18 x 18 |  |  |  | 17.5 | 17.5 | 306.25 | 893.2292 | 7815.7552 | 0.5
| 18 | 20 | 18 x 20 |  |  |  | 17.5 | 19.5 | 341.25 | 1109.0625 | 10813.3594 | 0.5
| 18 | 22 | 18 x 22 |  |  |  | 17.5 | 21.5 | 376.25 | 1348.2292 | 14493.4635 | 0.5
| 18 | 24 | 18 x 24 |  |  |  | 17.5 | 23.5 | 411.25 | 1610.7292 | 18926.0677 | 0.5
| 20 | 20 | 20 x 20 |  |  |  | 19.5 | 19.5 | 380.25 | 1235.8125 | 12049.1719 | 0.5
| 20 | 22 | 20 x 22 |  |  |  | 19.5 | 21.5 | 419.25 | 1502.3125 | 16149.8594 | 0.5
| 20 | 24 | 20 x 24 |  |  |  | 19.5 | 23.5 | 458.25 | 1794.8125 | 21089.0469 | 0.5
| 22 | 22 | 22 x 22 |  |  |  | 21.5 | 21.5 | 462.25 | 1656.3958 | 17806.2552 | 0.5
| 22 | 24 | 22 x 24 |  |  |  | 21.5 | 23.5 | 505.25 | 1978.8958 | 23252.026 | 0.5
| 24 | 24 | 24 x 24 |  |  |  | 23.5 | 23.5 | 552.25 | 2162.9792 | 25415.0052 | 0.5
#VALUE! | 2.5 | 6 | #VALUE! |  |  |  | 2.5 | 6 | 15 | 15 | 45 | 0.55
#VALUE! | 2.5 | 7.5 | #VALUE! |  |  |  | 2.5 | 7.5 | 18.75 | 23.4375 | 87.8906 | 0.55
#VALUE! | 2.5 | 9 | #VALUE! |  |  |  | 2.5 | 9 | 22.5 | 33.75 | 151.875 | 0.55
#VALUE! | 2.5 | 10.5 | #VALUE! |  |  |  | 2.5 | 10.5 | 26.25 | 45.9375 | 241.1719 | 0.55
#VALUE! | 2.5 | 12 | #VALUE! |  |  |  | 2.5 | 12 | 30 | 60 | 360 | 0.55
#VALUE! | 2.5 | 13.5 | #VALUE! |  |  |  | 2.5 | 13.5 | 33.75 | 75.9375 | 512.5781 | 0.55
#VALUE! | 2.5 | 15 | #VALUE! |  |  |  | 2.5 | 15 | 37.5 | 93.75 | 703.125 | 0.55
#VALUE! | 2.5 | 16.5 | #VALUE! |  |  |  | 2.5 | 16.5 | 41.25 | 113.4375 | 935.8594 | 0.55
#VALUE! | 2.5 | 18 | #VALUE! |  |  |  | 2.5 | 18 | 45 | 135 | 1215 | 0.55
#VALUE! | 2.5 | 19.5 | #VALUE! |  |  |  | 2.5 | 19.5 | 48.75 | 158.4375 | 1544.7656 | 0.55
#VALUE! | 2.5 | 21 | #VALUE! |  |  |  | 2.5 | 21 | 52.5 | 183.75 | 1929.375 | 0.55
#VALUE! | 3.125 | 6 | #VALUE! |  |  |  | 3.125 | 6 | 18.75 | 18.75 | 56.25 | 0.55
#VALUE! | 3.125 | 7.5 | #VALUE! |  |  |  | 3.125 | 7.5 | 23.4375 | 29.2969 | 109.8633 | 0.55
#VALUE! | 3.125 | 9 | #VALUE! |  |  |  | 3.125 | 9 | 28.125 | 42.1875 | 189.8438 | 0.55
#VALUE! | 3.125 | 10.5 | #VALUE! |  |  |  | 3.125 | 10.5 | 32.8125 | 57.4219 | 301.4648 | 0.55
#VALUE! | 3.125 | 12 | #VALUE! |  |  |  | 3.125 | 12 | 37.5 | 75 | 450 | 0.55
#VALUE! | 3.125 | 13.5 | #VALUE! |  |  |  | 3.125 | 13.5 | 42.1875 | 94.9219 | 640.7227 | 0.55
#VALUE! | 3.125 | 15 | #VALUE! |  |  |  | 3.125 | 15 | 46.875 | 117.1875 | 878.9062 | 0.55
#VALUE! | 3.125 | 16.5 | #VALUE! |  |  |  | 3.125 | 16.5 | 51.5625 | 141.7969 | 1169.8242 | 0.55
#VALUE! | 3.125 | 18 | #VALUE! |  |  |  | 3.125 | 18 | 56.25 | 168.75 | 1518.75 | 0.55
#VALUE! | 3.125 | 19.5 | #VALUE! |  |  |  | 3.125 | 19.5 | 60.9375 | 198.0469 | 1930.957 | 0.55
#VALUE! | 3.125 | 21 | #VALUE! |  |  |  | 3.125 | 21 | 65.625 | 229.6875 | 2411.7188 | 0.55
#VALUE! | 3.125 | 22.5 | #VALUE! |  |  |  | 3.125 | 22.5 | 70.3125 | 263.6719 | 2966.3086 | 0.55
#VALUE! | 3.125 | 24 | #VALUE! |  |  |  | 3.125 | 24 | 75 | 300 | 3600 | 0.55
#VALUE! | 3.5 | 6 | #VALUE! |  |  |  | 3.5 | 6 | 21 | 21 | 63 | 0.55
#VALUE! | 3.5 | 7.5 | #VALUE! |  |  |  | 3.5 | 7.5 | 26.25 | 32.8125 | 123.0469 | 0.55
#VALUE! | 3.5 | 9 | #VALUE! |  |  |  | 3.5 | 9 | 31.5 | 47.25 | 212.625 | 0.55
#VALUE! | 3.5 | 10.5 | #VALUE! |  |  |  | 3.5 | 10.5 | 36.75 | 64.3125 | 337.6406 | 0.55
#VALUE! | 3.5 | 12 | #VALUE! |  |  |  | 3.5 | 12 | 42 | 84 | 504 | 0.55
#VALUE! | 3.5 | 13.5 | #VALUE! |  |  |  | 3.5 | 13.5 | 47.25 | 106.3125 | 717.6094 | 0.55
#VALUE! | 3.5 | 15 | #VALUE! |  |  |  | 3.5 | 15 | 52.5 | 131.25 | 984.375 | 0.55
#VALUE! | 3.5 | 16.5 | #VALUE! |  |  |  | 3.5 | 16.5 | 57.75 | 158.8125 | 1310.2031 | 0.55
#VALUE! | 3.5 | 18 | #VALUE! |  |  |  | 3.5 | 18 | 63 | 189 | 1701 | 0.55
#VALUE! | 3.5 | 19.5 | #VALUE! |  |  |  | 3.5 | 19.5 | 68.25 | 221.8125 | 2162.6719 | 0.55
#VALUE! | 3.5 | 21 | #VALUE! |  |  |  | 3.5 | 21 | 73.5 | 257.25 | 2701.125 | 0.55
#VALUE! | 3.5 | 22.5 | #VALUE! |  |  |  | 3.5 | 22.5 | 78.75 | 295.3125 | 3322.2656 | 0.55
#VALUE! | 3.5 | 24 | #VALUE! |  |  |  | 3.5 | 24 | 84 | 336 | 4032 | 0.55
#VALUE! | 5.125 | 6 | #VALUE! |  |  |  | 5.125 | 6 | 30.75 | 30.75 | 92.25 | 0.55
#VALUE! | 5.125 | 7.5 | #VALUE! |  |  |  | 5.125 | 7.5 | 38.4375 | 48.0469 | 180.1758 | 0.55
#VALUE! | 5.125 | 9 | #VALUE! |  |  |  | 5.125 | 9 | 46.125 | 69.1875 | 311.3438 | 0.55
#VALUE! | 5.125 | 10.5 | #VALUE! |  |  |  | 5.125 | 10.5 | 53.8125 | 94.1719 | 494.4023 | 0.55
#VALUE! | 5.125 | 12 | #VALUE! |  |  |  | 5.125 | 12 | 61.5 | 123 | 738 | 0.55
#VALUE! | 5.125 | 13.5 | #VALUE! |  |  |  | 5.125 | 13.5 | 69.1875 | 155.6719 | 1050.7852 | 0.55
#VALUE! | 5.125 | 15 | #VALUE! |  |  |  | 5.125 | 15 | 76.875 | 192.1875 | 1441.4062 | 0.55
#VALUE! | 5.125 | 16.5 | #VALUE! |  |  |  | 5.125 | 16.5 | 84.5625 | 232.5469 | 1918.5117 | 0.55
#VALUE! | 5.125 | 18 | #VALUE! |  |  |  | 5.125 | 18 | 92.25 | 276.75 | 2490.75 | 0.55
#VALUE! | 5.125 | 19.5 | #VALUE! |  |  |  | 5.125 | 19.5 | 99.9375 | 324.7969 | 3166.7695 | 0.55
#VALUE! | 5.125 | 21 | #VALUE! |  |  |  | 5.125 | 21 | 107.625 | 376.6875 | 3955.2188 | 0.55
#VALUE! | 5.125 | 22.5 | #VALUE! |  |  |  | 5.125 | 22.5 | 115.3125 | 432.4219 | 4864.7461 | 0.55
#VALUE! | 5.125 | 24 | #VALUE! |  |  |  | 5.125 | 24 | 123 | 492 | 5904 | 0.55
#VALUE! | 5.125 | 25.5 | #VALUE! |  |  |  | 5.125 | 25.5 | 130.6875 | 555.4219 | 7081.6289 | 0.55
#VALUE! | 5.125 | 27 | #VALUE! |  |  |  | 5.125 | 27 | 138.375 | 622.6875 | 8406.2812 | 0.55
#VALUE! | 5.125 | 28.5 | #VALUE! |  |  |  | 5.125 | 28.5 | 146.0625 | 693.7969 | 9886.6055 | 0.55
#VALUE! | 5.125 | 30 | #VALUE! |  |  |  | 5.125 | 30 | 153.75 | 768.75 | 11531.25 | 0.55
#VALUE! | 5.125 | 31.5 | #VALUE! |  |  |  | 5.125 | 31.5 | 161.4375 | 847.5469 | 13348.8633 | 0.55
#VALUE! | 5.125 | 33 | #VALUE! |  |  |  | 5.125 | 33 | 169.125 | 930.1875 | 15348.0938 | 0.55
#VALUE! | 5.125 | 34.5 | #VALUE! |  |  |  | 5.125 | 34.5 | 176.8125 | 1016.6719 | 17537.5898 | 0.55
#VALUE! | 5.125 | 36 | #VALUE! |  |  |  | 5.125 | 36 | 184.5 | 1107 | 19926 | 0.55
#VALUE! | 5.5 | 6 | #VALUE! |  |  |  | 5.5 | 6 | 33 | 33 | 99 | 0.55
#VALUE! | 5.5 | 7.5 | #VALUE! |  |  |  | 5.5 | 7.5 | 41.25 | 51.5625 | 193.3594 | 0.55
#VALUE! | 5.5 | 9 | #VALUE! |  |  |  | 5.5 | 9 | 49.5 | 74.25 | 334.125 | 0.55
#VALUE! | 5.5 | 10.5 | #VALUE! |  |  |  | 5.5 | 10.5 | 57.75 | 101.0625 | 530.5781 | 0.55
#VALUE! | 5.5 | 12 | #VALUE! |  |  |  | 5.5 | 12 | 66 | 132 | 792 | 0.55
#VALUE! | 5.5 | 13.5 | #VALUE! |  |  |  | 5.5 | 13.5 | 74.25 | 167.0625 | 1127.6719 | 0.55
#VALUE! | 5.5 | 15 | #VALUE! |  |  |  | 5.5 | 15 | 82.5 | 206.25 | 1546.875 | 0.55
#VALUE! | 5.5 | 16.5 | #VALUE! |  |  |  | 5.5 | 16.5 | 90.75 | 249.5625 | 2058.8906 | 0.55
#VALUE! | 5.5 | 18 | #VALUE! |  |  |  | 5.5 | 18 | 99 | 297 | 2673 | 0.55
#VALUE! | 5.5 | 19.5 | #VALUE! |  |  |  | 5.5 | 19.5 | 107.25 | 348.5625 | 3398.4844 | 0.55
#VALUE! | 5.5 | 21 | #VALUE! |  |  |  | 5.5 | 21 | 115.5 | 404.25 | 4244.625 | 0.55
#VALUE! | 5.5 | 22.5 | #VALUE! |  |  |  | 5.5 | 22.5 | 123.75 | 464.0625 | 5220.7031 | 0.55
#VALUE! | 5.5 | 24 | #VALUE! |  |  |  | 5.5 | 24 | 132 | 528 | 6336 | 0.55
#VALUE! | 5.5 | 25.5 | #VALUE! |  |  |  | 5.5 | 25.5 | 140.25 | 596.0625 | 7599.7969 | 0.55
#VALUE! | 5.5 | 27 | #VALUE! |  |  |  | 5.5 | 27 | 148.5 | 668.25 | 9021.375 | 0.55
#VALUE! | 5.5 | 28.5 | #VALUE! |  |  |  | 5.5 | 28.5 | 156.75 | 744.5625 | 10610.0156 | 0.55
#VALUE! | 5.5 | 30 | #VALUE! |  |  |  | 5.5 | 30 | 165 | 825 | 12375 | 0.55
#VALUE! | 5.5 | 31.5 | #VALUE! |  |  |  | 5.5 | 31.5 | 173.25 | 909.5625 | 14325.6094 | 0.55
#VALUE! | 5.5 | 33 | #VALUE! |  |  |  | 5.5 | 33 | 181.5 | 998.25 | 16471.125 | 0.55
#VALUE! | 5.5 | 34.5 | #VALUE! |  |  |  | 5.5 | 34.5 | 189.75 | 1091.0625 | 18820.8281 | 0.55
#VALUE! | 5.5 | 36 | #VALUE! |  |  |  | 5.5 | 36 | 198 | 1188 | 21384 | 0.55
#VALUE! | 6.75 | 7.5 | #VALUE! |  |  |  | 6.75 | 7.5 | 50.625 | 63.2812 | 237.3047 | 0.55
#VALUE! | 6.75 | 9 | #VALUE! |  |  |  | 6.75 | 9 | 60.75 | 91.125 | 410.0625 | 0.55
#VALUE! | 6.75 | 10.5 | #VALUE! |  |  |  | 6.75 | 10.5 | 70.875 | 124.0312 | 651.1641 | 0.55
#VALUE! | 6.75 | 12 | #VALUE! |  |  |  | 6.75 | 12 | 81 | 162 | 972 | 0.55
#VALUE! | 6.75 | 13.5 | #VALUE! |  |  |  | 6.75 | 13.5 | 91.125 | 205.0312 | 1383.9609 | 0.55
#VALUE! | 6.75 | 15 | #VALUE! |  |  |  | 6.75 | 15 | 101.25 | 253.125 | 1898.4375 | 0.55
#VALUE! | 6.75 | 16.5 | #VALUE! |  |  |  | 6.75 | 16.5 | 111.375 | 306.2812 | 2526.8203 | 0.55
#VALUE! | 6.75 | 18 | #VALUE! |  |  |  | 6.75 | 18 | 121.5 | 364.5 | 3280.5 | 0.55
#VALUE! | 6.75 | 19.5 | #VALUE! |  |  |  | 6.75 | 19.5 | 131.625 | 427.7812 | 4170.8672 | 0.55
#VALUE! | 6.75 | 21 | #VALUE! |  |  |  | 6.75 | 21 | 141.75 | 496.125 | 5209.3125 | 0.55
#VALUE! | 6.75 | 22.5 | #VALUE! |  |  |  | 6.75 | 22.5 | 151.875 | 569.5312 | 6407.2266 | 0.55
#VALUE! | 6.75 | 24 | #VALUE! |  |  |  | 6.75 | 24 | 162 | 648 | 7776 | 0.55
#VALUE! | 6.75 | 25.5 | #VALUE! |  |  |  | 6.75 | 25.5 | 172.125 | 731.5312 | 9327.0234 | 0.55
#VALUE! | 6.75 | 27 | #VALUE! |  |  |  | 6.75 | 27 | 182.25 | 820.125 | 11071.6875 | 0.55
#VALUE! | 6.75 | 28.5 | #VALUE! |  |  |  | 6.75 | 28.5 | 192.375 | 913.7812 | 13021.3828 | 0.55
#VALUE! | 6.75 | 30 | #VALUE! |  |  |  | 6.75 | 30 | 202.5 | 1012.5 | 15187.5 | 0.55
#VALUE! | 6.75 | 31.5 | #VALUE! |  |  |  | 6.75 | 31.5 | 212.625 | 1116.2812 | 17581.4297 | 0.55
#VALUE! | 6.75 | 33 | #VALUE! |  |  |  | 6.75 | 33 | 222.75 | 1225.125 | 20214.5625 | 0.55
#VALUE! | 6.75 | 34.5 | #VALUE! |  |  |  | 6.75 | 34.5 | 232.875 | 1339.0312 | 23098.2891 | 0.55
#VALUE! | 6.75 | 36 | #VALUE! |  |  |  | 6.75 | 36 | 243 | 1458 | 26244 | 0.55
#VALUE! | 6.75 | 36.5 | #VALUE! |  |  |  | 6.75 | 36.5 | 246.375 | 1498.7812 | 27352.7578 | 0.55
#VALUE! | 6.75 | 37 | #VALUE! |  |  |  | 6.75 | 37 | 249.75 | 1540.125 | 28492.3125 | 0.55
#VALUE! | 6.75 | 39 | #VALUE! |  |  |  | 6.75 | 39 | 263.25 | 1711.125 | 33366.9375 | 0.55
#VALUE! | 6.75 | 40.5 | #VALUE! |  |  |  | 6.75 | 40.5 | 273.375 | 1845.2812 | 37366.9453 | 0.55
#VALUE! | 6.75 | 42 | #VALUE! |  |  |  | 6.75 | 42 | 283.5 | 1984.5 | 41674.5 | 0.55
#VALUE! | 6.75 | 42.5 | #VALUE! |  |  |  | 6.75 | 42.5 | 286.875 | 2032.0312 | 43180.6641 | 0.55
#VALUE! | 6.75 | 45 | #VALUE! |  |  |  | 6.75 | 45 | 303.75 | 2278.125 | 51257.8125 | 0.55
#VALUE! | 6.75 | 46.5 | #VALUE! |  |  |  | 6.75 | 46.5 | 313.875 | 2432.5312 | 56556.3516 | 0.55
#VALUE! | 6.75 | 48 | #VALUE! |  |  |  | 6.75 | 48 | 324 | 2592 | 62208 | 0.55
#VALUE! | 6.75 | 49.5 | #VALUE! |  |  |  | 6.75 | 49.5 | 334.125 | 2756.5312 | 68224.1484 | 0.55
#VALUE! | 6.75 | 51 | #VALUE! |  |  |  | 6.75 | 51 | 344.25 | 2926.125 | 74616.1875 | 0.55
#VALUE! | 6.75 | 52.5 | #VALUE! |  |  |  | 6.75 | 52.5 | 354.375 | 3100.7812 | 81395.5078 | 0.55
#VALUE! | 6.75 | 54 | #VALUE! |  |  |  | 6.75 | 54 | 364.5 | 3280.5 | 88573.5 | 0.55
#VALUE! | 6.75 | 55.5 | #VALUE! |  |  |  | 6.75 | 55.5 | 374.625 | 3465.2812 | 96161.5547 | 0.55
#VALUE! | 6.75 | 57 | #VALUE! |  |  |  | 6.75 | 57 | 384.75 | 3655.125 | 104171.0625 | 0.55
#VALUE! | 6.75 | 58.5 | #VALUE! |  |  |  | 6.75 | 58.5 | 394.875 | 3850.0312 | 112613.4141 | 0.55
#VALUE! | 6.75 | 60 | #VALUE! |  |  |  | 6.75 | 60 | 405 | 4050 | 121500 | 0.55
#VALUE! | 8.75 | 9 | #VALUE! |  |  |  | 8.75 | 9 | 78.75 | 118.125 | 531.5625 | 0.55
#VALUE! | 8.75 | 10.5 | #VALUE! |  |  |  | 8.75 | 10.5 | 91.875 | 160.7812 | 844.1016 | 0.55
#VALUE! | 8.75 | 12 | #VALUE! |  |  |  | 8.75 | 12 | 105 | 210 | 1260 | 0.55
#VALUE! | 8.75 | 13.5 | #VALUE! |  |  |  | 8.75 | 13.5 | 118.125 | 265.7812 | 1794.0234 | 0.55
#VALUE! | 8.75 | 15 | #VALUE! |  |  |  | 8.75 | 15 | 131.25 | 328.125 | 2460.9375 | 0.55
#VALUE! | 8.75 | 16.5 | #VALUE! |  |  |  | 8.75 | 16.5 | 144.375 | 397.0312 | 3275.5078 | 0.55
#VALUE! | 8.75 | 18 | #VALUE! |  |  |  | 8.75 | 18 | 157.5 | 472.5 | 4252.5 | 0.55
#VALUE! | 8.75 | 19.5 | #VALUE! |  |  |  | 8.75 | 19.5 | 170.625 | 554.5312 | 5406.6797 | 0.55
#VALUE! | 8.75 | 21 | #VALUE! |  |  |  | 8.75 | 21 | 183.75 | 643.125 | 6752.8125 | 0.55
#VALUE! | 8.75 | 22.5 | #VALUE! |  |  |  | 8.75 | 22.5 | 196.875 | 738.2812 | 8305.6641 | 0.55
#VALUE! | 8.75 | 24 | #VALUE! |  |  |  | 8.75 | 24 | 210 | 840 | 10080 | 0.55
#VALUE! | 8.75 | 25.5 | #VALUE! |  |  |  | 8.75 | 25.5 | 223.125 | 948.2812 | 12090.5859 | 0.55
#VALUE! | 8.75 | 27 | #VALUE! |  |  |  | 8.75 | 27 | 236.25 | 1063.125 | 14352.1875 | 0.55
#VALUE! | 8.75 | 28.5 | #VALUE! |  |  |  | 8.75 | 28.5 | 249.375 | 1184.5312 | 16879.5703 | 0.55
#VALUE! | 8.75 | 30 | #VALUE! |  |  |  | 8.75 | 30 | 262.5 | 1312.5 | 19687.5 | 0.55
#VALUE! | 8.75 | 31.5 | #VALUE! |  |  |  | 8.75 | 31.5 | 275.625 | 1447.0312 | 22790.7422 | 0.55
#VALUE! | 8.75 | 33 | #VALUE! |  |  |  | 8.75 | 33 | 288.75 | 1588.125 | 26204.0625 | 0.55
#VALUE! | 8.75 | 34.5 | #VALUE! |  |  |  | 8.75 | 34.5 | 301.875 | 1735.7812 | 29942.2266 | 0.55
#VALUE! | 8.75 | 36 | #VALUE! |  |  |  | 8.75 | 36 | 315 | 1890 | 34020 | 0.55
#VALUE! | 8.75 | 36.5 | #VALUE! |  |  |  | 8.75 | 36.5 | 319.375 | 1942.8646 | 35457.2786 | 0.55
#VALUE! | 8.75 | 37 | #VALUE! |  |  |  | 8.75 | 37 | 323.75 | 1996.4583 | 36934.4792 | 0.55
#VALUE! | 8.75 | 39 | #VALUE! |  |  |  | 8.75 | 39 | 341.25 | 2218.125 | 43253.4375 | 0.55
#VALUE! | 8.75 | 40.5 | #VALUE! |  |  |  | 8.75 | 40.5 | 354.375 | 2392.0312 | 48438.6328 | 0.55
#VALUE! | 8.75 | 42 | #VALUE! |  |  |  | 8.75 | 42 | 367.5 | 2572.5 | 54022.5 | 0.55
#VALUE! | 8.75 | 42.5 | #VALUE! |  |  |  | 8.75 | 42.5 | 371.875 | 2634.1146 | 55974.9349 | 0.55
#VALUE! | 8.75 | 45 | #VALUE! |  |  |  | 8.75 | 45 | 393.75 | 2953.125 | 66445.3125 | 0.55
#VALUE! | 8.75 | 46.5 | #VALUE! |  |  |  | 8.75 | 46.5 | 406.875 | 3153.2812 | 73313.7891 | 0.55
#VALUE! | 8.75 | 48 | #VALUE! |  |  |  | 8.75 | 48 | 420 | 3360 | 80640 | 0.55
#VALUE! | 8.75 | 49.5 | #VALUE! |  |  |  | 8.75 | 49.5 | 433.125 | 3573.2812 | 88438.7109 | 0.55
#VALUE! | 8.75 | 51 | #VALUE! |  |  |  | 8.75 | 51 | 446.25 | 3793.125 | 96724.6875 | 0.55
#VALUE! | 8.75 | 52.5 | #VALUE! |  |  |  | 8.75 | 52.5 | 459.375 | 4019.5312 | 105512.6953 | 0.55
#VALUE! | 8.75 | 54 | #VALUE! |  |  |  | 8.75 | 54 | 472.5 | 4252.5 | 114817.5 | 0.55
#VALUE! | 8.75 | 55.5 | #VALUE! |  |  |  | 8.75 | 55.5 | 485.625 | 4492.0312 | 124653.8672 | 0.55
#VALUE! | 8.75 | 57 | #VALUE! |  |  |  | 8.75 | 57 | 498.75 | 4738.125 | 135036.5625 | 0.55
#VALUE! | 8.75 | 58.5 | #VALUE! |  |  |  | 8.75 | 58.5 | 511.875 | 4990.7812 | 145980.3516 | 0.55
#VALUE! | 8.75 | 60 | #VALUE! |  |  |  | 8.75 | 60 | 525 | 5250 | 157500 | 0.55
#VALUE! | 1.75 | 9.25 | #VALUE! |  |  |  | 1.75 | 9.25 | 16.1875 | 24.9557 | 115.4202 | 0.5
#VALUE! | 1.75 | 9.5 | #VALUE! |  |  |  | 1.75 | 9.5 | 16.625 | 26.3229 | 125.0339 | 0.5
#VALUE! | 1.75 | 11.25 | #VALUE! |  |  |  | 1.75 | 11.25 | 19.6875 | 36.9141 | 207.6416 | 0.5
#VALUE! | 1.75 | 11.875 | #VALUE! |  |  |  | 1.75 | 11.875 | 20.7812 | 41.1296 | 244.2067 | 0.5
#VALUE! | 1.75 | 14 | #VALUE! |  |  |  | 1.75 | 14 | 24.5 | 57.1667 | 400.1667 | 0.5
#VALUE! | 3.5 | 4.375 | #VALUE! |  |  |  | 3.5 | 4.375 | 15.3125 | 11.1654 | 24.4242 | 0.5
#VALUE! | 3.5 | 5.5 | #VALUE! |  |  |  | 3.5 | 5.5 | 19.25 | 17.6458 | 48.526 | 0.5
#VALUE! | 3.5 | 7.25 | #VALUE! |  |  |  | 3.5 | 7.25 | 25.375 | 30.6615 | 111.1478 | 0.5
#VALUE! | 3.5 | 8.625 | #VALUE! |  |  |  | 3.5 | 8.625 | 30.1875 | 43.3945 | 187.1389 | 0.5
#VALUE! | 3.5 | 9.25 | #VALUE! |  |  |  | 3.5 | 9.25 | 32.375 | 49.9115 | 230.8405 | 0.5
#VALUE! | 3.5 | 9.5 | #VALUE! |  |  |  | 3.5 | 9.5 | 33.25 | 52.6458 | 250.0677 | 0.5
#VALUE! | 3.5 | 11.25 | #VALUE! |  |  |  | 3.5 | 11.25 | 39.375 | 73.8281 | 415.2832 | 0.5
#VALUE! | 3.5 | 11.875 | #VALUE! |  |  |  | 3.5 | 11.875 | 41.5625 | 82.2591 | 488.4135 | 0.5
#VALUE! | 3.5 | 14 | #VALUE! |  |  |  | 3.5 | 14 | 49 | 114.3333 | 800.3333 | 0.5
#VALUE! | 3.5 | 16 | #VALUE! |  |  |  | 3.5 | 16 | 56 | 149.3333 | 1194.6667 | 0.5
#VALUE! | 3.5 | 18 | #VALUE! |  |  |  | 3.5 | 18 | 63 | 189 | 1701 | 0.5
#VALUE! | 1.75 | 9.25 | #VALUE! |  |  |  | 1.75 | 9.25 | 16.1875 | 24.9557 | 115.4202 | 0.5
#VALUE! | 1.75 | 9.5 | #VALUE! |  |  |  | 1.75 | 9.5 | 16.625 | 26.3229 | 125.0339 | 0.5
#VALUE! | 1.75 | 11.25 | #VALUE! |  |  |  | 1.75 | 11.25 | 19.6875 | 36.9141 | 207.6416 | 0.5
#VALUE! | 1.75 | 11.875 | #VALUE! |  |  |  | 1.75 | 11.875 | 20.7812 | 41.1296 | 244.2067 | 0.5
#VALUE! | 1.75 | 14 | #VALUE! |  |  |  | 1.75 | 14 | 24.5 | 57.1667 | 400.1667 | 0.5
#VALUE! | 2.6875 | 9.25 | #VALUE! |  |  |  | 2.6875 | 9.25 | 24.8594 | 38.3249 | 177.2525 | 0.5
#VALUE! | 2.6875 | 9.5 | #VALUE! |  |  |  | 2.6875 | 9.5 | 25.5312 | 40.4245 | 192.0163 | 0.5
#VALUE! | 2.6875 | 11.25 | #VALUE! |  |  |  | 2.6875 | 11.25 | 30.2344 | 56.6895 | 318.8782 | 0.5
#VALUE! | 2.6875 | 11.875 | #VALUE! |  |  |  | 2.6875 | 11.875 | 31.9141 | 63.1632 | 375.0318 | 0.5
#VALUE! | 2.6875 | 14 | #VALUE! |  |  |  | 2.6875 | 14 | 37.625 | 87.7917 | 614.5417 | 0.5
#VALUE! | 2.6875 | 16 | #VALUE! |  |  |  | 2.6875 | 16 | 43 | 114.6667 | 917.3333 | 0.5
#VALUE! | 2.6875 | 18 | #VALUE! |  |  |  | 2.6875 | 18 | 48.375 | 145.125 | 1306.125 | 0.5
#VALUE! | 3.5 | 9.25 | #VALUE! |  |  |  | 3.5 | 9.25 | 32.375 | 49.9115 | 230.8405 | 0.5
#VALUE! | 3.5 | 9.5 | #VALUE! |  |  |  | 3.5 | 9.5 | 33.25 | 52.6458 | 250.0677 | 0.5
#VALUE! | 3.5 | 11.25 | #VALUE! |  |  |  | 3.5 | 11.25 | 39.375 | 73.8281 | 415.2832 | 0.5
#VALUE! | 3.5 | 11.875 | #VALUE! |  |  |  | 3.5 | 11.875 | 41.5625 | 82.2591 | 488.4135 | 0.5
#VALUE! | 3.5 | 14 | #VALUE! |  |  |  | 3.5 | 14 | 49 | 114.3333 | 800.3333 | 0.5
#VALUE! | 3.5 | 16 | #VALUE! |  |  |  | 3.5 | 16 | 56 | 149.3333 | 1194.6667 | 0.5
#VALUE! | 3.5 | 18 | #VALUE! |  |  |  | 3.5 | 18 | 63 | 189 | 1701 | 0.5
#VALUE! | 5.25 | 9.25 | #VALUE! |  |  |  | 5.25 | 9.25 | 48.5625 | 74.8672 | 346.2607 | 0.5
#VALUE! | 5.25 | 9.5 | #VALUE! |  |  |  | 5.25 | 9.5 | 49.875 | 78.9688 | 375.1016 | 0.5
#VALUE! | 5.25 | 11.25 | #VALUE! |  |  |  | 5.25 | 11.25 | 59.0625 | 110.7422 | 622.9248 | 0.5
#VALUE! | 5.25 | 11.875 | #VALUE! |  |  |  | 5.25 | 11.875 | 62.3438 | 123.3887 | 732.6202 | 0.5
#VALUE! | 5.25 | 14 | #VALUE! |  |  |  | 5.25 | 14 | 73.5 | 171.5 | 1200.5 | 0.5
#VALUE! | 5.25 | 16 | #VALUE! |  |  |  | 5.25 | 16 | 84 | 224 | 1792 | 0.5
#VALUE! | 5.25 | 18 | #VALUE! |  |  |  | 5.25 | 18 | 94.5 | 283.5 | 2551.5 | 0.5
#VALUE! | 7 | 9.25 | #VALUE! |  |  |  | 7 | 9.25 | 64.75 | 99.8229 | 461.681 | 0.5
#VALUE! | 7 | 9.5 | #VALUE! |  |  |  | 7 | 9.5 | 66.5 | 105.2917 | 500.1354 | 0.5
#VALUE! | 7 | 11.25 | #VALUE! |  |  |  | 7 | 11.25 | 78.75 | 147.6562 | 830.5664 | 0.5
#VALUE! | 7 | 11.875 | #VALUE! |  |  |  | 7 | 11.875 | 83.125 | 164.5182 | 976.827 | 0.5
#VALUE! | 7 | 14 | #VALUE! |  |  |  | 7 | 14 | 98 | 228.6667 | 1600.6667 | 0.5
#VALUE! | 7 | 16 | #VALUE! |  |  |  | 7 | 16 | 112 | 298.6667 | 2389.3333 | 0.5
#VALUE! | 7 | 18 | #VALUE! |  |  |  | 7 | 18 | 126 | 378 | 3402 | 0.5
#VALUE! | 1.75 | 5.5 | #VALUE! |  |  |  | 1.75 | 5.5 | 9.625 | 8.8229 | 24.263 | 0.5
#VALUE! | 1.75 | 7.25 | #VALUE! |  |  |  | 1.75 | 7.25 | 12.6875 | 15.3307 | 55.5739 | 0.5
#VALUE! | 1.75 | 9.25 | #VALUE! |  |  |  | 1.75 | 9.25 | 16.1875 | 24.9557 | 115.4202 | 0.5
#VALUE! | 1.75 | 9.5 | #VALUE! |  |  |  | 1.75 | 9.5 | 16.625 | 26.3229 | 125.0339 | 0.5
#VALUE! | 1.75 | 11.25 | #VALUE! |  |  |  | 1.75 | 11.25 | 19.6875 | 36.9141 | 207.6416 | 0.5
#VALUE! | 1.75 | 11.875 | #VALUE! |  |  |  | 1.75 | 11.875 | 20.7812 | 41.1296 | 244.2067 | 0.5
#VALUE! | 1.75 | 14 | #VALUE! |  |  |  | 1.75 | 14 | 24.5 | 57.1667 | 400.1667 | 0.5
#VALUE! | 1.75 | 16 | #VALUE! |  |  |  | 1.75 | 16 | 28 | 74.6667 | 597.3333 | 0.5
#VALUE! | 1.75 | 18 | #VALUE! |  |  |  | 1.75 | 18 | 31.5 | 94.5 | 850.5 | 0.5
Base Design Values for Lumber 2"~4" Thick (Table 4A , NDS, SUPP.)
| (ft, Tab 3.3.3 footnote 1) CF: Fb; (ft, Tab 3.3.3 footnote 1) CV: Ft; (ft, Tab 3.3.3 footnote 1) Cc: Fv; (ft, Tab 3.3.3 footnote 1) Cr: Fc^ | Fc | E | Emin
#N/A | lE = CD: Select Structural, Douglas Fir-Larch; (ft, Tab 3.3.3 footnote 1) CF: 1500; (ft, Tab 3.3.3 footnote 1) CV: 1000; (ft, Tab 3.3.3 footnote 1) Cc: 180; (ft, Tab 3.3.3 footnote 1) Cr: 625 | 1700 | 1900000 | 690000
#N/A | lE = CD: No. 1, Douglas Fir-Larch; (ft, Tab 3.3.3 footnote 1) CF: 1000; (ft, Tab 3.3.3 footnote 1) CV: 675; (ft, Tab 3.3.3 footnote 1) Cc: 180; (ft, Tab 3.3.3 footnote 1) Cr: 625 | 1500 | 1700000 | 620000
#N/A | lE = CD: No. 2, Douglas Fir-Larch; (ft, Tab 3.3.3 footnote 1) CF: 900; (ft, Tab 3.3.3 footnote 1) CV: 575; (ft, Tab 3.3.3 footnote 1) Cc: 180; (ft, Tab 3.3.3 footnote 1) Cr: 625 | 1350 | 1600000 | 580000
Base Design Values for Lumber 5"~Larger Thick (Table 4D , NDS, SUPP.)
| (ft, Tab 3.3.3 footnote 1) CF: Fb; (ft, Tab 3.3.3 footnote 1) CV: Ft; (ft, Tab 3.3.3 footnote 1) Cc: Fv; (ft, Tab 3.3.3 footnote 1) Cr: Fc^ | Fc | E | Emin
#N/A | lE = CD: Select Structural, Douglas Fir-Larch; (ft, Tab 3.3.3 footnote 1) CF: 1600; (ft, Tab 3.3.3 footnote 1) CV: 950; (ft, Tab 3.3.3 footnote 1) Cc: 170; (ft, Tab 3.3.3 footnote 1) Cr: 625 | 1100 | 1600000 | 580000
#N/A | lE = CD: No. 1, Douglas Fir-Larch; (ft, Tab 3.3.3 footnote 1) CF: 1350; (ft, Tab 3.3.3 footnote 1) CV: 675; (ft, Tab 3.3.3 footnote 1) Cc: 170; (ft, Tab 3.3.3 footnote 1) Cr: 625 | 925 | 1600000 | 580000
#N/A | lE = CD: No. 2, Douglas Fir-Larch; (ft, Tab 3.3.3 footnote 1) CF: 875; (ft, Tab 3.3.3 footnote 1) CV: 425; (ft, Tab 3.3.3 footnote 1) Cc: 170; (ft, Tab 3.3.3 footnote 1) Cr: 625 | 600 | 1300000 | 470000
Base Design Values for Glued Laminated (Table 5A , NDS, SUPP.)
| (ft, Tab 3.3.3 footnote 1) CF: Fb; (ft, Tab 3.3.3 footnote 1) CV: Ft; (ft, Tab 3.3.3 footnote 1) Cc: Fv; (ft, Tab 3.3.3 footnote 1) Cr: Fc^ | Fc | Ex | Ex,min | Ey | Ey,min
| lE = CD: Glulam 24F-1.8E; (ft, Tab 3.3.3 footnote 1) CF: 2400; (ft, Tab 3.3.3 footnote 1) CV: 1100; (ft, Tab 3.3.3 footnote 1) Cc: 265; (ft, Tab 3.3.3 footnote 1) Cr: 650 | 1600 | 1800000 | 930000 | 1600000 | 830000
Base Design Values for LSL, PSL, & LVL (ESR-1387 Reissued 12-1-12)
| (ft, Tab 3.3.3 footnote 1) CF: Fb; (ft, Tab 3.3.3 footnote 1) CV: Ft; (ft, Tab 3.3.3 footnote 1) Cc: Fv; (ft, Tab 3.3.3 footnote 1) Cr: Fc^ | Fc | Ex | Ex,min | Ey | Ey,min
| lE = CD: Timberstrand LSL 1.55E; (ft, Tab 3.3.3 footnote 1) CF: 2325; (ft, Tab 3.3.3 footnote 1) CV: 1600; (ft, Tab 3.3.3 footnote 1) Cc: 525; (ft, Tab 3.3.3 footnote 1) Cr: 900 | 2170 | 1550000 | 788000 | 1550000 | 788000
| lE = CD: Parallam PSL 2.0E DF; (ft, Tab 3.3.3 footnote 1) CF: 2900; (ft, Tab 3.3.3 footnote 1) CV: 2025; (ft, Tab 3.3.3 footnote 1) Cc: 290; (ft, Tab 3.3.3 footnote 1) Cr: 475 | 2900 | 2000000 | 1067000 | 2000000 | 1067000
| lE = CD: Microllam LVL 1.9E SP; (ft, Tab 3.3.3 footnote 1) CF: 2600; (ft, Tab 3.3.3 footnote 1) CV: 1690; (ft, Tab 3.3.3 footnote 1) Cc: 285; (ft, Tab 3.3.3 footnote 1) Cr: 880 | 2510 | 1900000 | 966000 | 1900000 | 966000
Base Design Values for Lumber 2"~4" Thick (Table 4B , NDS, SUPP.)
| lE = CD: 2"~4" Wide; (ft, Tab 3.3.3 footnote 1) CF: Fb; (ft, Tab 3.3.3 footnote 1) CV: Ft; (ft, Tab 3.3.3 footnote 1) Cc: Fv; (ft, Tab 3.3.3 footnote 1) Cr: Fc^ | Fc | E | Emin
#N/A | lE = CD: Select Structural, Southern Pine; (ft, Tab 3.3.3 footnote 1) CF: 2850; (ft, Tab 3.3.3 footnote 1) CV: 1600; (ft, Tab 3.3.3 footnote 1) Cc: 175; (ft, Tab 3.3.3 footnote 1) Cr: 565 | 2100 | 1800000 | 690000
#N/A | lE = CD: No. 1, Southern Pine; (ft, Tab 3.3.3 footnote 1) CF: 1850; (ft, Tab 3.3.3 footnote 1) CV: 1050; (ft, Tab 3.3.3 footnote 1) Cc: 175; (ft, Tab 3.3.3 footnote 1) Cr: 565 | 1850 | 1700000 | 690000
#N/A | lE = CD: No. 2, Southern Pine; (ft, Tab 3.3.3 footnote 1) CF: 1050; (ft, Tab 3.3.3 footnote 1) CV: 650; (ft, Tab 3.3.3 footnote 1) Cc: 175; (ft, Tab 3.3.3 footnote 1) Cr: 565 | 1100 | 1400000 | 510000
| lE = CD: 5"~6" Wide; (ft, Tab 3.3.3 footnote 1) CF: Fb; (ft, Tab 3.3.3 footnote 1) CV: Ft; (ft, Tab 3.3.3 footnote 1) Cc: Fv; (ft, Tab 3.3.3 footnote 1) Cr: Fc^ | Fc | E | Emin
#N/A | lE = CD: Select Structural, Southern Pine; (ft, Tab 3.3.3 footnote 1) CF: 2550; (ft, Tab 3.3.3 footnote 1) CV: 1400; (ft, Tab 3.3.3 footnote 1) Cc: 175; (ft, Tab 3.3.3 footnote 1) Cr: 565 | 2000 | 1800000 | 660000
#N/A | lE = CD: No. 1, Southern Pine; (ft, Tab 3.3.3 footnote 1) CF: 1650; (ft, Tab 3.3.3 footnote 1) CV: 900; (ft, Tab 3.3.3 footnote 1) Cc: 175; (ft, Tab 3.3.3 footnote 1) Cr: 565 | 1750 | 1700000 | 620000
#N/A | lE = CD: No. 2, Southern Pine; (ft, Tab 3.3.3 footnote 1) CF: 1250; (ft, Tab 3.3.3 footnote 1) CV: 725; (ft, Tab 3.3.3 footnote 1) Cc: 175; (ft, Tab 3.3.3 footnote 1) Cr: 565 | 1600 | 1600000 | 580000
| lE = CD: 8" Wide; (ft, Tab 3.3.3 footnote 1) CF: Fb; (ft, Tab 3.3.3 footnote 1) CV: Ft; (ft, Tab 3.3.3 footnote 1) Cc: Fv; (ft, Tab 3.3.3 footnote 1) Cr: Fc^ | Fc | E | Emin
#N/A | lE = CD: Select Structural, Southern Pine; (ft, Tab 3.3.3 footnote 1) CF: 2300; (ft, Tab 3.3.3 footnote 1) CV: 1300; (ft, Tab 3.3.3 footnote 1) Cc: 175; (ft, Tab 3.3.3 footnote 1) Cr: 565 | 1900 | 1800000 | 660000
#N/A | lE = CD: No. 1, Southern Pine; (ft, Tab 3.3.3 footnote 1) CF: 1500; (ft, Tab 3.3.3 footnote 1) CV: 825; (ft, Tab 3.3.3 footnote 1) Cc: 175; (ft, Tab 3.3.3 footnote 1) Cr: 565 | 1650 | 1700000 | 620000
#N/A | lE = CD: No. 2, Southern Pine; (ft, Tab 3.3.3 footnote 1) CF: 1200; (ft, Tab 3.3.3 footnote 1) CV: 650; (ft, Tab 3.3.3 footnote 1) Cc: 175; (ft, Tab 3.3.3 footnote 1) Cr: 565 | 1550 | 1600000 | 580000
| lE = CD: 10" Wide; (ft, Tab 3.3.3 footnote 1) CF: Fb; (ft, Tab 3.3.3 footnote 1) CV: Ft; (ft, Tab 3.3.3 footnote 1) Cc: Fv; (ft, Tab 3.3.3 footnote 1) Cr: Fc^ | Fc | E | Emin
#N/A | lE = CD: Select Structural, Southern Pine; (ft, Tab 3.3.3 footnote 1) CF: 2050; (ft, Tab 3.3.3 footnote 1) CV: 1100; (ft, Tab 3.3.3 footnote 1) Cc: 175; (ft, Tab 3.3.3 footnote 1) Cr: 565 | 1850 | 1800000 | 660000
#N/A | lE = CD: No. 1, Southern Pine; (ft, Tab 3.3.3 footnote 1) CF: 1300; (ft, Tab 3.3.3 footnote 1) CV: 725; (ft, Tab 3.3.3 footnote 1) Cc: 175; (ft, Tab 3.3.3 footnote 1) Cr: 565 | 1600 | 1700000 | 620000
#N/A | lE = CD: No. 2, Southern Pine; (ft, Tab 3.3.3 footnote 1) CF: 1050; (ft, Tab 3.3.3 footnote 1) CV: 575; (ft, Tab 3.3.3 footnote 1) Cc: 175; (ft, Tab 3.3.3 footnote 1) Cr: 565 | 1500 | 1600000 | 580000
| lE = CD: 12" Wide; (ft, Tab 3.3.3 footnote 1) CF: Fb; (ft, Tab 3.3.3 footnote 1) CV: Ft; (ft, Tab 3.3.3 footnote 1) Cc: Fv; (ft, Tab 3.3.3 footnote 1) Cr: Fc^ | Fc | E | Emin
#N/A | lE = CD: Select Structural, Southern Pine; (ft, Tab 3.3.3 footnote 1) CF: 1900; (ft, Tab 3.3.3 footnote 1) CV: 1050; (ft, Tab 3.3.3 footnote 1) Cc: 175; (ft, Tab 3.3.3 footnote 1) Cr: 565 | 1800 | 1800000 | 660000
#N/A | lE = CD: No. 1, Southern Pine; (ft, Tab 3.3.3 footnote 1) CF: 1250; (ft, Tab 3.3.3 footnote 1) CV: 675; (ft, Tab 3.3.3 footnote 1) Cc: 175; (ft, Tab 3.3.3 footnote 1) Cr: 565 | 1600 | 1700000 | 620000
#N/A | lE = CD: No. 2, Southern Pine; (ft, Tab 3.3.3 footnote 1) CF: 975; (ft, Tab 3.3.3 footnote 1) CV: 550; (ft, Tab 3.3.3 footnote 1) Cc: 175; (ft, Tab 3.3.3 footnote 1) Cr: 565 | 1450 | 1600000 | 580000
Base Design Values for Lumber 5"~6" Thick (Table 4B , NDS, SUPP.)
| (ft, Tab 3.3.3 footnote 1) CF: Fb; (ft, Tab 3.3.3 footnote 1) CV: Ft; (ft, Tab 3.3.3 footnote 1) Cc: Fv; (ft, Tab 3.3.3 footnote 1) Cr: Fc^ | Fc | E | Emin
#N/A | lE = CD: Select Structural, Southern Pine; (ft, Tab 3.3.3 footnote 1) CF: 2550; (ft, Tab 3.3.3 footnote 1) CV: 1400; (ft, Tab 3.3.3 footnote 1) Cc: 175; (ft, Tab 3.3.3 footnote 1) Cr: 565 | 2000 | 1800000 | 690000
#N/A | lE = CD: No. 1, Southern Pine; (ft, Tab 3.3.3 footnote 1) CF: 1650; (ft, Tab 3.3.3 footnote 1) CV: 900; (ft, Tab 3.3.3 footnote 1) Cc: 175; (ft, Tab 3.3.3 footnote 1) Cr: 565 | 1750 | 1700000 | 690000
#N/A | lE = CD: No. 2, Southern Pine; (ft, Tab 3.3.3 footnote 1) CF: 1250; (ft, Tab 3.3.3 footnote 1) CV: 725; (ft, Tab 3.3.3 footnote 1) Cc: 175; (ft, Tab 3.3.3 footnote 1) Cr: 565 | 1600 | 1600000 | 690000
|  |  |  | L2 = | 0.1 | ft
Kcr D+L | 1.5D | M |  | Dis. | MwD+Wt | MwL | PD | MP |  | Mtotal | DwD+Wt | DwL | DP1 | DP2 | Kcr D+L | 1.5D
#N/A | #N/A | #N/A | 1 | 0 | #N/A | 0 |  | 0 |  | #N/A | #N/A | #N/A | #N/A | #N/A | #N/A | #N/A
#N/A | #N/A | #N/A | 2 | 0.0071429 | #N/A | 0 |  | 0 |  | #N/A | #N/A | #N/A | #N/A | #N/A | #N/A | #N/A
#N/A | #N/A | #N/A | 3 | 0.014286 | #N/A | 0 |  | 0 |  | #N/A | #N/A | #N/A | #N/A | #N/A | #N/A | #N/A
#N/A | #N/A | #N/A | 4 | 0.021429 | #N/A | 0 |  | 0 |  | #N/A | #N/A | #N/A | #N/A | #N/A | #N/A | #N/A
#N/A | #N/A | #N/A | 5 | 0.028571 | #N/A | 0 |  | 0 |  | #N/A | #N/A | #N/A | #N/A | #N/A | #N/A | #N/A
#N/A | #N/A | #N/A | 6 | 0.035714 | #N/A | 0 |  | 0 |  | #N/A | #N/A | #N/A | #N/A | #N/A | #N/A | #N/A
#N/A | #N/A | #N/A | 7 | 0.042857 | #N/A | 0 |  | 0 |  | #N/A | #N/A | #N/A | #N/A | #N/A | #N/A | #N/A
#N/A | #N/A | #N/A | 8 | 0.05 | #N/A | 0 |  | 0 |  | #N/A | #N/A | #N/A | #N/A | #N/A | #N/A | #N/A
#N/A | #N/A | #N/A | 9 | 0.057143 | #N/A | 0 |  | 0 |  | #N/A | #N/A | #N/A | #N/A | #N/A | #N/A | #N/A
#N/A | #N/A | #N/A | 10 | 0.064286 | #N/A | 0 |  | 0 |  | #N/A | #N/A | #N/A | #N/A | #N/A | #N/A | #N/A
#N/A | #N/A | #N/A | 11 | 0.071429 | #N/A | 0 |  | 0 |  | #N/A | #N/A | #N/A | #N/A | #N/A | #N/A | #N/A
#N/A | #N/A | #N/A | 12 | 0.078571 | #N/A | 0 |  | 0 |  | #N/A | #N/A | #N/A | #N/A | #N/A | #N/A | #N/A
#N/A | #N/A | #N/A | 13 | 0.085714 | #N/A | 0 |  | 0 |  | #N/A | #N/A | #N/A | #N/A | #N/A | #N/A | #N/A
#N/A | #N/A | #N/A | 14 | 0.092857 | #N/A | 0 |  | 0 |  | #N/A | #N/A | #N/A | #N/A | #N/A | #N/A | #N/A
#N/A | #N/A | #N/A | 15 | 0.1 | #N/A | 0 | 0 | 0 |  | #N/A | #N/A | #N/A | #N/A | #N/A | #N/A | #N/A
#N/A | #N/A | #N/A | 16 | 0.29 | #N/A | 0 |  | 0 |  | #N/A | #N/A | #N/A | #N/A | #N/A | #N/A | #N/A
#N/A | #N/A | #N/A | 17 | 0.48 | #N/A | 0 |  | 0 |  | #N/A | #N/A | #N/A | #N/A | #N/A | #N/A | #N/A
#N/A | #N/A | #N/A | 18 | 0.67 | #N/A | 0 |  | 0 |  | #N/A | #N/A | #N/A | #N/A | #N/A | #N/A | #N/A
#N/A | #N/A | #N/A | 19 | 0.86 | #N/A | 0 |  | 0 |  | #N/A | #N/A | #N/A | #N/A | #N/A | #N/A | #N/A
#N/A | #N/A | #N/A | 20 | 1.05 | #N/A | 0 |  | 0 |  | #N/A | #N/A | #N/A | #N/A | #N/A | #N/A | #N/A
#N/A | #N/A | #N/A | 21 | 1.24 | #N/A | 0 |  | 0 |  | #N/A | #N/A | #N/A | #N/A | #N/A | #N/A | #N/A
#N/A | #N/A | #N/A | 22 | 1.43 | #N/A | 0 |  | 0 |  | #N/A | #N/A | #N/A | #N/A | #N/A | #N/A | #N/A
#N/A | #N/A | #N/A | 23 | 1.62 | #N/A | 0 |  | 0 |  | #N/A | #N/A | #N/A | #N/A | #N/A | #N/A | #N/A
#N/A | #N/A | #N/A | 24 | 1.81 | #N/A | 0 |  | 0 |  | #N/A | #N/A | #N/A | #N/A | #N/A | #N/A | #N/A
#N/A | #N/A | #N/A | 25 | 2 | #N/A | 0 | 0 | 0 |  | #N/A | #N/A | #N/A | #N/A | #N/A | #N/A | #N/A
#N/A | #N/A | #N/A | 26 | 2 | #N/A | 0 |  | 0 |  | #N/A | #N/A | #N/A | #N/A | #N/A | #N/A | #N/A
#N/A | #N/A | #N/A | 27 | 2 | #N/A | 0 |  | 0 |  | #N/A | #N/A | #N/A | #N/A | #N/A | #N/A | #N/A
#N/A | #N/A | #N/A | 28 | 2 | #N/A | 0 |  | 0 |  | #N/A | #N/A | #N/A | #N/A | #N/A | #N/A | #N/A
#N/A | #N/A | #N/A | 29 | 2 | #N/A | 0 |  | 0 |  | #N/A | #N/A | #N/A | #N/A | #N/A | #N/A | #N/A
#N/A | #N/A | #N/A | 30 | 2 | #N/A | 0 |  | 0 |  | #N/A | #N/A | #N/A | #N/A | #N/A | #N/A | #N/A
#N/A | #N/A | #N/A | 31 | 2 | #N/A | 0 |  | 0 |  | #N/A | #N/A | #N/A | #N/A | #N/A | #N/A | #N/A
#N/A | #N/A | #N/A | 32 | 2 | #N/A | 0 |  | 0 |  | #N/A | #N/A | #N/A | #N/A | #N/A | #N/A | #N/A
#N/A | #N/A | #N/A | 33 | 2 | #N/A | 0 |  | 0 |  | #N/A | #N/A | #N/A | #N/A | #N/A | #N/A | #N/A
#N/A | #N/A | #N/A | 34 | 2 | #N/A | 0 |  | 0 |  | #N/A | #N/A | #N/A | #N/A | #N/A | #N/A | #N/A
#N/A | #N/A | #N/A | 35 | 2 | #N/A | 0 | 0 | 0 |  | #N/A | #N/A | #N/A | #N/A | #N/A | #N/A | #N/A
#N/A | #N/A | #N/A | 36 | 2.1333 | #N/A | 0 |  | 0 |  | #N/A | #N/A | #N/A | #N/A | #N/A | #N/A | #N/A
#N/A | #N/A | #N/A | 37 | 2.2667 | #N/A | 0 |  | 0 |  | #N/A | #N/A | #N/A | #N/A | #N/A | #N/A | #N/A
#N/A | #N/A | #N/A | 38 | 2.4 | #N/A | 0 |  | 0 |  | #N/A | #N/A | #N/A | #N/A | #N/A | #N/A | #N/A
#N/A | #N/A | #N/A | 39 | 2.5333 | #N/A | 0 |  | 0 |  | #N/A | #N/A | #N/A | #N/A | #N/A | #N/A | #N/A
#N/A | #N/A | #N/A | 40 | 2.6667 | #N/A | 0 |  | 0 |  | #N/A | #N/A | #N/A | #N/A | #N/A | #N/A | #N/A
#N/A | #N/A | #N/A | 41 | 2.8 | #N/A | 0 |  | 0 |  | #N/A | #N/A | #N/A | #N/A | #N/A | #N/A | #N/A
#N/A | #N/A | #N/A | 42 | 2.9333 | #N/A | 0 |  | 0 |  | #N/A | #N/A | #N/A | #N/A | #N/A | #N/A | #N/A
#N/A | #N/A | #N/A | 43 | 3.0667 | #N/A | 0 |  | 0 |  | #N/A | #N/A | #N/A | #N/A | #N/A | #N/A | #N/A
#N/A | #N/A | #N/A | 44 | 3.2 | #N/A | 0 |  | 0 |  | #N/A | #N/A | #N/A | #N/A | #N/A | #N/A | #N/A
#N/A | #N/A | #N/A | 45 | 3.3333 | #N/A | 0 |  | 0 |  | #N/A | #N/A | #N/A | #N/A | #N/A | #N/A | #N/A
#N/A | #N/A | #N/A | 46 | 3.4667 | #N/A | 0 |  | 0 |  | #N/A | #N/A | #N/A | #N/A | #N/A | #N/A | #N/A
#N/A | #N/A | #N/A | 47 | 3.6 | #N/A | 0 |  | 0 |  | #N/A | #N/A | #N/A | #N/A | #N/A | #N/A | #N/A
#N/A | #N/A | #N/A | 48 | 3.7333 | #N/A | 0 |  | 0 |  | #N/A | #N/A | #N/A | #N/A | #N/A | #N/A | #N/A
#N/A | #N/A | #N/A | 49 | 3.8667 | #N/A | 0 |  | 0 |  | #N/A | #N/A | #N/A | #N/A | #N/A | #N/A | #N/A
#N/A | #N/A | #N/A | 50 | 4 | #N/A | 0 |  | 0 |  | #N/A | #N/A | #N/A | #N/A | #N/A | #N/A | #N/A

## Joist-Douglas Fir-Larch (hidden)
TABLE 4A - ADJUSTMENT FACTORS
|  | SIZE FACTORS, |  | CF
|  |  | Fb |  | Ft | Fc
| GRADES | WIDTH | Thickness
|  |  | 2" & 3" | 4"
4 |  | 2", 3", & 4" | 1.5 | 1.5 | 1.5 | 1.15
5 | Select | 5" | 1.4 | 1.4 | 1.4 | 1.1
6 | Structural | 6" | 1.3 | 1.3 | 1.3 | 1.1
8 | No. 1 & Btr. | 8" | 1.2 | 1.3 | 1.2 | 1.05
10 | No. 1 , No. 2 | 10" | 1.1 | 1.2 | 1.1 | 1
12 | No 3 | 12" | 1 | 1.1 | 1 | 1
14 |  | 14" & wider | 0.9 | 1 | 0.9 | 0.9
| Stud | 2", 3", & 4" | 1.1 | 1.1 | 1.1 | 1.05
|  | 5" & 6" | 1 | 1 | 1 | 1
| Construction | 2", 3", & 4" | 1 | 1 | 1 | 1
& Standard
| Utility | 4" | 1 | 1 | 1 | 1
|  | 2" & 3" | 0.4 |  | 0.4 | 0.6
|  |  | thickness | 2
|  |  | width | 4
|  | VALUE SELECTION |  | Fb | Ft | Fc
|  | other use |  | 1.5 | 1.5 | 1.15
|  | stud |  | 1.1 | 1.1 | 1.05

## Joist-Southern Pine (hidden)
TABLE 4B - ADJUSTMENT FACTORS
|  | SIZE FACTORS, |  | CF
|  |  | Fb |  | Ft | Fc
| GRADES | WIDTH | Thickness
|  |  | 2" & 3" | 4"
3 |  | 2", 3", & 4" | 1 | 1 | 1 | 1
5 | Select | 5" | 1 | 1 | 1 | 1
6 | Structural | 6" | 1 | 1 | 1 | 1
8 | No. 1 & Btr. | 8" | 1 | 1.1 | 1 | 1
10 | No. 1 , No. 2 | 10" | 1 | 1.1 | 1 | 1
12 | No 3 | 12" | 1 | 1.1 | 1 | 1
14 |  | 14" & wider | 0.9 | 0.9 | 0.9 | 0.9
|  |  | thickness | 2
|  |  | width | 4
|  | VALUE SELECTION |  | Fb | Ft | Fc
|  | other use |  | 1 | 1 | 1
|  | stud |  | 1 | 1 | 1

## Waler-WOOD BEAM (hidden)
[5 empty] | PROJECT : | [6 empty] | PAGE :
[5 empty] | CLIENT : | [6 empty] | DESIGN BY :
ENGINEERS, INC. |  |  |  |  | JOB NO. : |  |  | DATE: |  |  |  | REVIEW BY :
Wood Beam Design Based on NDS 2012
INPUT DATA & DESIGN SUMMARY
MEMBER SIZE | [5 empty] | 2 x 12 |  | No. 1, Douglas Fir-Larch
MEMBER SPAN | [5 empty] | L = | 1 | ft
UNIFORMLY DISTRIBUTED DEAD LOAD | [5 empty] | wD = |  | lbs / ft
UNIFORMLY DISTRIBUTED LIVE LOAD | [5 empty] | wL = |  | lbs / ft
CONCENTRATED DEAD LOADS | [5 empty] | PD1 = |  | lbs
| (0 for no concentrated load) |  |  |  |  | L1 = |  | ft
[6 empty] | PD2 = |  | lbs
[6 empty] | L2 = |  | ft
DEFLECTION LIMIT OF LIVE LOAD | [5 empty] | DL = L / | 360 |  |  | #N/A
DEFLECTION LIMIT OF LONG-TERM | [5 empty] | DKcr D + L = L / | 180
#N/A
Does member have continuous lateral support by top diaphragm ?
| (1= yes, 0= no) |  | 0 | No
| Code | Duration Factor, CD |  |  | Condition |  |  |  | Code | Designation
| 1 | 0.9 |  |  | Dead Load |  |  |  | 1 | Select Structural, Douglas Fir-Larch
| 2 | 1 |  |  | Occupancy Live Load |  |  |  | 2 | No. 1, Douglas Fir-Larch
| 3 | 1.15 |  |  | Snow Load |  |  |  | 3 | No. 2, Douglas Fir-Larch
| 4 | 1.25 |  |  | Construction Load |  |  |  | 4 | Select Structural, Southern Pine
| 5 | 1.6 |  |  | Wind/Earthquake Load |  |  |  | 5 | No. 1, Southern Pine
| 6 | 2 |  |  | Impact Load |  |  |  | 6 | No. 2, Southern Pine
| Choice | => | 4 | Construction Load |  |  |  |  | Choice | => | 2 | Southern Pine
ANALYSIS
DETERMINE REACTIONS, MOMENT, SHEAR
| wSelf Wt = | #N/A | lbs / ft |  | RLeft = | #N/A | kips |  | RRight = | #N/A | kips
| VMax = | #N/A | #N/A |  |  |  |  | MMax = | #N/A | #N/A
DETERMINE SECTION PROPERTIES& ALLOWABLE STRESSES
| b = | #N/A | in | E'min = | #N/A | ksi |  | E = Ex = | #N/A | ksi | Fb* = | #N/A | psi
| d = | #N/A | in | FbE = | #N/A | psi |  | Fb = | #N/A | psi | F = FbE / Fb* = |  | #N/A
| A = | #N/A | in2 | I = | #N/A | in4 |  | Fv = | #N/A | psi | Fb' = | #N/A | psi
| Sx = | #N/A | in3 | RB = | #N/A | #N/A |  | E' = | #N/A | ksi | Fv' = | #N/A | psi
| lE = | #N/A | (ft, Tab 3.3.3 footnote 1)
| CD | CM | Ct | Ci | CL | CF | CV | Cc | Cr
| 1.25 | 1 | 1 | 1 | #N/A | #N/A | 1 | 1 | 1
CHECK BENDING AND SHEAR CAPACITIES
| fb = MMax / Sx = |  | #N/A | psi | #N/A | Fb = | #N/A | psi |  | #N/A
| fv' = 1.5 VMax / A = |  |  | #N/A | psi | #N/A | Fv' | #N/A
CHECK DEFLECTIONS
| #N/A CM: D(L, Max) =; (ft, Tab 3.3.3 footnote 1) Ct: #N/A; (ft, Tab 3.3.3 footnote 1) Ci: in, at 0.500 ft from left end,; (ft, Tab 3.3.3 footnote 1) Cc: #N/A | DL = L / | 360 | #N/A
| #N/A CM: D(Kcr D + L , Max) =; (ft, Tab 3.3.3 footnote 1) Ct: #N/A; (ft, Tab 3.3.3 footnote 1) Ci: #N/A; (ft, Tab 3.3.3 footnote 1) Cc: #N/A | DKcr D + L = L / | 180 | #N/A
| Where | Kcr = | 1.5 | , (NDS 3.5.2)
DETERMINE CAMBER AT 1.5 (DEAD + SELF WEIGHT)
| D(1.5D, Max) = |  | #N/A | #N/A
CHECK THE BEAM CAPACITY WITH AXIAL LOAD
AXIAL LOAD | (ft, Tab 3.3.3 footnote 1) Ct: F =; (ft, Tab 3.3.3 footnote 1) Ci: 8.1; (ft, Tab 3.3.3 footnote 1) CL: kips
THE ALLOWABLE COMPRESSIVE STRESS IS
| Fc' = Fc CD CP CF |  | = | #N/A | psi
| Where | Fc = | #N/A | psi
|  | CD = | 1.6
|  | CF = | #N/A | (Lumber only)
|  | CP = (1+F) / 2c - [((1+F) / 2c)2 - F / c]0.5 = |  |  |  |  | #N/A
|  | Fc* = Fc CD CF = |  | #N/A | psi
|  | Le = Ke L = 1.0 L = |  |  | 12 | in
|  | b = | #N/A | in
|  | SF = slenderness ratio = |  |  | #N/A | #N/A | 50 | #N/A
|  | FcE = 0.822 E'min / SF2 = |  |  | #N/A | psi
|  | E'min = | #N/A | ksi
|  | F = FcE / Fc* = |  | #N/A
|  | c = | 0.8
THE ACTUAL COMPRESSIVE STRESS IS
| fc = F / A = |  | #N/A | psi | #N/A | Fc' | #N/A
THE ALLOWABLE FLEXURAL STRESS IS
| Fb' = | #N/A | psi, [ for CD = |  | 1.6 | ]
THE ACTUAL FLEXURAL STRESS IS
| fb = (M + Fe) / S = |  | #N/A | psi | #N/A | Fb' | #N/A
CHECK COMBINED STRESS [NDS 2012 Sec. 3.9.2]
| (fc / Fc' )2 + fb / [Fb' (1 - fc / FcE)] = |  |  |  | #N/A | #N/A | 1 | #N/A
LICENSE NUMBER: New Package Key
www.Engineering-International.com
Cross-Section Properties (Table 1B & 1C, NDS, SUPP.)
| b | d | b x d |  |  |  | b' | d' | A | S | I | G
| 2 | 3 | 2 x 3 |  |  |  | 1.5 | 2.5 | 3.75 | 1.5625 | 1.9531 | 0.5
| 2 | 4 | 2 x 4 |  |  |  | 1.5 | 3.5 | 5.25 | 3.0625 | 5.3594 | 0.5
| 2 | 5 | 2 x 5 |  |  |  | 1.5 | 4.5 | 6.75 | 5.0625 | 11.3906 | 0.5
| 2 | 6 | 2 x 6 |  |  |  | 1.5 | 5.5 | 8.25 | 7.5625 | 20.7969 | 0.5
| 2 | 8 | 2 x 8 |  |  |  | 1.5 | 7.25 | 10.875 | 13.1406 | 47.6348 | 0.5
| 2 | 10 | 2 x 10 |  |  |  | 1.5 | 9.25 | 13.875 | 21.3906 | 98.9316 | 0.5
1 | 2 | 12 | 2 x 12 |  |  |  | 1.5 | 11.25 | 16.875 | 31.6406 | 177.9785 | 0.5
| 2 | 14 | 2 x 14 |  |  |  | 1.5 | 13.25 | 19.875 | 43.8906 | 290.7754 | 0.5
| 3 | 4 | 3 x 4 |  |  |  | 2.5 | 3.5 | 8.75 | 5.1042 | 8.9323 | 0.5
| 3 | 5 | 3 x 5 |  |  |  | 2.5 | 4.5 | 11.25 | 8.4375 | 18.9844 | 0.5
| 3 | 6 | 3 x 6 |  |  |  | 2.5 | 5.5 | 13.75 | 12.6042 | 34.6615 | 0.5
| 3 | 8 | 3 x 8 |  |  |  | 2.5 | 7.25 | 18.125 | 21.901 | 79.3913 | 0.5
| 3 | 10 | 3 x 10 |  |  |  | 2.5 | 9.25 | 23.125 | 35.651 | 164.8861 | 0.5
| 3 | 12 | 3 x 12 |  |  |  | 2.5 | 11.25 | 28.125 | 52.7344 | 296.6309 | 0.5
| 3 | 14 | 3 x 14 |  |  |  | 2.5 | 13.25 | 33.125 | 73.151 | 484.6257 | 0.5
| 3 | 16 | 3 x 16 |  |  |  | 2.5 | 15.25 | 38.125 | 96.901 | 738.8704 | 0.5
| 4 | 4 | 4 x 4 |  |  |  | 3.5 | 3.5 | 12.25 | 7.1458 | 12.5052 | 0.5
| 4 | 5 | 4 x 5 |  |  |  | 3.5 | 4.5 | 15.75 | 11.8125 | 26.5781 | 0.5
| 4 | 6 | 4 x 6 |  |  |  | 3.5 | 5.5 | 19.25 | 17.6458 | 48.526 | 0.5
| 4 | 8 | 4 x 8 |  |  |  | 3.5 | 7.25 | 25.375 | 30.6615 | 111.1478 | 0.5
| 4 | 10 | 4 x 10 |  |  |  | 3.5 | 9.25 | 32.375 | 49.9115 | 230.8405 | 0.5
| 4 | 12 | 4 x 12 |  |  |  | 3.5 | 11.25 | 39.375 | 73.8281 | 415.2832 | 0.5
| 4 | 14 | 4 x 14 |  |  |  | 3.5 | 13.25 | 46.375 | 102.4115 | 678.4759 | 0.5
| 4 | 16 | 4 x 16 |  |  |  | 3.5 | 15.25 | 53.375 | 135.6615 | 1034.4186 | 0.5
| 5 | 5 | 5 x 5 |  |  |  | 4.5 | 4.5 | 20.25 | 15.1875 | 34.1719 | 0.5
| 6 | 6 | 6 x 6 |  |  |  | 5.5 | 5.5 | 30.25 | 27.7292 | 76.2552 | 0.5
| 6 | 8 | 6 x 8 |  |  |  | 5.5 | 7.5 | 41.25 | 51.5625 | 193.3594 | 0.5
| 6 | 10 | 6 x 10 |  |  |  | 5.5 | 9.5 | 52.25 | 82.7292 | 392.9635 | 0.5
| 6 | 12 | 6 x 12 |  |  |  | 5.5 | 11.5 | 63.25 | 121.2292 | 697.0677 | 0.5
| 6 | 14 | 6 x 14 |  |  |  | 5.5 | 13.5 | 74.25 | 167.0625 | 1127.6719 | 0.5
| 6 | 16 | 6 x 16 |  |  |  | 5.5 | 15.5 | 85.25 | 220.2292 | 1706.776 | 0.5
| 6 | 18 | 6 x 18 |  |  |  | 5.5 | 17.5 | 96.25 | 280.7292 | 2456.3802 | 0.5
| 6 | 20 | 6 x 20 |  |  |  | 5.5 | 19.5 | 107.25 | 348.5625 | 3398.4844 | 0.5
| 6 | 22 | 6 x 22 |  |  |  | 5.5 | 21.5 | 118.25 | 423.7292 | 4555.0885 | 0.5
| 6 | 24 | 6 x 24 |  |  |  | 5.5 | 23.5 | 129.25 | 506.2292 | 5948.1927 | 0.5
| 8 | 8 | 8 x 8 |  |  |  | 7.5 | 7.5 | 56.25 | 70.3125 | 263.6719 | 0.5
| 8 | 10 | 8 x 10 |  |  |  | 7.5 | 9.5 | 71.25 | 112.8125 | 535.8594 | 0.5
| 8 | 12 | 8 x 12 |  |  |  | 7.5 | 11.5 | 86.25 | 165.3125 | 950.5469 | 0.5
| 8 | 14 | 8 x 14 |  |  |  | 7.5 | 13.5 | 101.25 | 227.8125 | 1537.7344 | 0.5
| 8 | 16 | 8 x 16 |  |  |  | 7.5 | 15.5 | 116.25 | 300.3125 | 2327.4219 | 0.5
| 8 | 18 | 8 x 18 |  |  |  | 7.5 | 17.5 | 131.25 | 382.8125 | 3349.6094 | 0.5
| 8 | 20 | 8 x 20 |  |  |  | 7.5 | 19.5 | 146.25 | 475.3125 | 4634.2969 | 0.5
| 8 | 22 | 8 x 22 |  |  |  | 7.5 | 21.5 | 161.25 | 577.8125 | 6211.4844 | 0.5
| 8 | 24 | 8 x 24 |  |  |  | 7.5 | 23.5 | 176.25 | 690.3125 | 8111.1719 | 0.5
| 10 | 10 | 10 x 10 |  |  |  | 9.5 | 9.5 | 90.25 | 142.8958 | 678.7552 | 0.5
| 10 | 12 | 10 x 12 |  |  |  | 9.5 | 11.5 | 109.25 | 209.3958 | 1204.026 | 0.5
| 10 | 14 | 10 x 14 |  |  |  | 9.5 | 13.5 | 128.25 | 288.5625 | 1947.7969 | 0.5
| 10 | 16 | 10 x 16 |  |  |  | 9.5 | 15.5 | 147.25 | 380.3958 | 2948.0677 | 0.5
| 10 | 18 | 10 x 18 |  |  |  | 9.5 | 17.5 | 166.25 | 484.8958 | 4242.8385 | 0.5
| 10 | 20 | 10 x 20 |  |  |  | 9.5 | 19.5 | 185.25 | 602.0625 | 5870.1094 | 0.5
| 10 | 22 | 10 x 22 |  |  |  | 9.5 | 21.5 | 204.25 | 731.8958 | 7867.8802 | 0.5
| 10 | 24 | 10 x 24 |  |  |  | 9.5 | 23.5 | 223.25 | 874.3958 | 10274.151 | 0.5
| 12 | 12 | 12 x 12 |  |  |  | 11.5 | 11.5 | 132.25 | 253.4792 | 1457.5052 | 0.5
| 12 | 14 | 12 x 14 |  |  |  | 11.5 | 13.5 | 155.25 | 349.3125 | 2357.8594 | 0.5
| 12 | 16 | 12 x 16 |  |  |  | 11.5 | 15.5 | 178.25 | 460.4792 | 3568.7135 | 0.5
| 12 | 18 | 12 x 18 |  |  |  | 11.5 | 17.5 | 201.25 | 586.9792 | 5136.0677 | 0.5
| 12 | 20 | 12 x 20 |  |  |  | 11.5 | 19.5 | 224.25 | 728.8125 | 7105.9219 | 0.5
| 12 | 22 | 12 x 22 |  |  |  | 11.5 | 21.5 | 247.25 | 885.9792 | 9524.276 | 0.5
| 12 | 24 | 12 x 24 |  |  |  | 11.5 | 23.5 | 270.25 | 1058.4792 | 12437.1302 | 0.5
| 14 | 14 | 14 x 14 |  |  |  | 13.5 | 13.5 | 182.25 | 410.0625 | 2767.9219 | 0.5
| 14 | 16 | 14 x 16 |  |  |  | 13.5 | 15.5 | 209.25 | 540.5625 | 4189.3594 | 0.5
| 14 | 18 | 14 x 18 |  |  |  | 13.5 | 17.5 | 236.25 | 689.0625 | 6029.2969 | 0.5
| 14 | 20 | 14 x 20 |  |  |  | 13.5 | 19.5 | 263.25 | 855.5625 | 8341.7344 | 0.5
| 14 | 22 | 14 x 22 |  |  |  | 13.5 | 21.5 | 290.25 | 1040.0625 | 11180.6719 | 0.5
| 14 | 24 | 14 x 24 |  |  |  | 13.5 | 23.5 | 317.25 | 1242.5625 | 14600.1094 | 0.5
| 16 | 16 | 16 x 16 |  |  |  | 15.5 | 15.5 | 240.25 | 620.6458 | 4810.0052 | 0.5
| 16 | 18 | 16 x 18 |  |  |  | 15.5 | 17.5 | 271.25 | 791.1458 | 6922.526 | 0.5
| 16 | 20 | 16 x 20 |  |  |  | 15.5 | 19.5 | 302.25 | 982.3125 | 9577.5469 | 0.5
| 16 | 22 | 16 x 22 |  |  |  | 15.5 | 21.5 | 333.25 | 1194.1458 | 12837.0677 | 0.5
| 16 | 24 | 16 x 24 |  |  |  | 15.5 | 23.5 | 364.25 | 1426.6458 | 16763.0885 | 0.5
| 18 | 18 | 18 x 18 |  |  |  | 17.5 | 17.5 | 306.25 | 893.2292 | 7815.7552 | 0.5
| 18 | 20 | 18 x 20 |  |  |  | 17.5 | 19.5 | 341.25 | 1109.0625 | 10813.3594 | 0.5
| 18 | 22 | 18 x 22 |  |  |  | 17.5 | 21.5 | 376.25 | 1348.2292 | 14493.4635 | 0.5
| 18 | 24 | 18 x 24 |  |  |  | 17.5 | 23.5 | 411.25 | 1610.7292 | 18926.0677 | 0.5
| 20 | 20 | 20 x 20 |  |  |  | 19.5 | 19.5 | 380.25 | 1235.8125 | 12049.1719 | 0.5
| 20 | 22 | 20 x 22 |  |  |  | 19.5 | 21.5 | 419.25 | 1502.3125 | 16149.8594 | 0.5
| 20 | 24 | 20 x 24 |  |  |  | 19.5 | 23.5 | 458.25 | 1794.8125 | 21089.0469 | 0.5
| 22 | 22 | 22 x 22 |  |  |  | 21.5 | 21.5 | 462.25 | 1656.3958 | 17806.2552 | 0.5
| 22 | 24 | 22 x 24 |  |  |  | 21.5 | 23.5 | 505.25 | 1978.8958 | 23252.026 | 0.5
| 24 | 24 | 24 x 24 |  |  |  | 23.5 | 23.5 | 552.25 | 2162.9792 | 25415.0052 | 0.5
#VALUE! | 2.5 | 6 | #VALUE! |  |  |  | 2.5 | 6 | 15 | 15 | 45 | 0.55
#VALUE! | 2.5 | 7.5 | #VALUE! |  |  |  | 2.5 | 7.5 | 18.75 | 23.4375 | 87.8906 | 0.55
#VALUE! | 2.5 | 9 | #VALUE! |  |  |  | 2.5 | 9 | 22.5 | 33.75 | 151.875 | 0.55
#VALUE! | 2.5 | 10.5 | #VALUE! |  |  |  | 2.5 | 10.5 | 26.25 | 45.9375 | 241.1719 | 0.55
#VALUE! | 2.5 | 12 | #VALUE! |  |  |  | 2.5 | 12 | 30 | 60 | 360 | 0.55
#VALUE! | 2.5 | 13.5 | #VALUE! |  |  |  | 2.5 | 13.5 | 33.75 | 75.9375 | 512.5781 | 0.55
#VALUE! | 2.5 | 15 | #VALUE! |  |  |  | 2.5 | 15 | 37.5 | 93.75 | 703.125 | 0.55
#VALUE! | 2.5 | 16.5 | #VALUE! |  |  |  | 2.5 | 16.5 | 41.25 | 113.4375 | 935.8594 | 0.55
#VALUE! | 2.5 | 18 | #VALUE! |  |  |  | 2.5 | 18 | 45 | 135 | 1215 | 0.55
#VALUE! | 2.5 | 19.5 | #VALUE! |  |  |  | 2.5 | 19.5 | 48.75 | 158.4375 | 1544.7656 | 0.55
#VALUE! | 2.5 | 21 | #VALUE! |  |  |  | 2.5 | 21 | 52.5 | 183.75 | 1929.375 | 0.55
#VALUE! | 3.125 | 6 | #VALUE! |  |  |  | 3.125 | 6 | 18.75 | 18.75 | 56.25 | 0.55
#VALUE! | 3.125 | 7.5 | #VALUE! |  |  |  | 3.125 | 7.5 | 23.4375 | 29.2969 | 109.8633 | 0.55
#VALUE! | 3.125 | 9 | #VALUE! |  |  |  | 3.125 | 9 | 28.125 | 42.1875 | 189.8438 | 0.55
#VALUE! | 3.125 | 10.5 | #VALUE! |  |  |  | 3.125 | 10.5 | 32.8125 | 57.4219 | 301.4648 | 0.55
#VALUE! | 3.125 | 12 | #VALUE! |  |  |  | 3.125 | 12 | 37.5 | 75 | 450 | 0.55
#VALUE! | 3.125 | 13.5 | #VALUE! |  |  |  | 3.125 | 13.5 | 42.1875 | 94.9219 | 640.7227 | 0.55
#VALUE! | 3.125 | 15 | #VALUE! |  |  |  | 3.125 | 15 | 46.875 | 117.1875 | 878.9062 | 0.55
#VALUE! | 3.125 | 16.5 | #VALUE! |  |  |  | 3.125 | 16.5 | 51.5625 | 141.7969 | 1169.8242 | 0.55
#VALUE! | 3.125 | 18 | #VALUE! |  |  |  | 3.125 | 18 | 56.25 | 168.75 | 1518.75 | 0.55
#VALUE! | 3.125 | 19.5 | #VALUE! |  |  |  | 3.125 | 19.5 | 60.9375 | 198.0469 | 1930.957 | 0.55
#VALUE! | 3.125 | 21 | #VALUE! |  |  |  | 3.125 | 21 | 65.625 | 229.6875 | 2411.7188 | 0.55
#VALUE! | 3.125 | 22.5 | #VALUE! |  |  |  | 3.125 | 22.5 | 70.3125 | 263.6719 | 2966.3086 | 0.55
#VALUE! | 3.125 | 24 | #VALUE! |  |  |  | 3.125 | 24 | 75 | 300 | 3600 | 0.55
#VALUE! | 3.5 | 6 | #VALUE! |  |  |  | 3.5 | 6 | 21 | 21 | 63 | 0.55
#VALUE! | 3.5 | 7.5 | #VALUE! |  |  |  | 3.5 | 7.5 | 26.25 | 32.8125 | 123.0469 | 0.55
#VALUE! | 3.5 | 9 | #VALUE! |  |  |  | 3.5 | 9 | 31.5 | 47.25 | 212.625 | 0.55
#VALUE! | 3.5 | 10.5 | #VALUE! |  |  |  | 3.5 | 10.5 | 36.75 | 64.3125 | 337.6406 | 0.55
#VALUE! | 3.5 | 12 | #VALUE! |  |  |  | 3.5 | 12 | 42 | 84 | 504 | 0.55
#VALUE! | 3.5 | 13.5 | #VALUE! |  |  |  | 3.5 | 13.5 | 47.25 | 106.3125 | 717.6094 | 0.55
#VALUE! | 3.5 | 15 | #VALUE! |  |  |  | 3.5 | 15 | 52.5 | 131.25 | 984.375 | 0.55
#VALUE! | 3.5 | 16.5 | #VALUE! |  |  |  | 3.5 | 16.5 | 57.75 | 158.8125 | 1310.2031 | 0.55
#VALUE! | 3.5 | 18 | #VALUE! |  |  |  | 3.5 | 18 | 63 | 189 | 1701 | 0.55
#VALUE! | 3.5 | 19.5 | #VALUE! |  |  |  | 3.5 | 19.5 | 68.25 | 221.8125 | 2162.6719 | 0.55
#VALUE! | 3.5 | 21 | #VALUE! |  |  |  | 3.5 | 21 | 73.5 | 257.25 | 2701.125 | 0.55
#VALUE! | 3.5 | 22.5 | #VALUE! |  |  |  | 3.5 | 22.5 | 78.75 | 295.3125 | 3322.2656 | 0.55
#VALUE! | 3.5 | 24 | #VALUE! |  |  |  | 3.5 | 24 | 84 | 336 | 4032 | 0.55
#VALUE! | 5.125 | 6 | #VALUE! |  |  |  | 5.125 | 6 | 30.75 | 30.75 | 92.25 | 0.55
#VALUE! | 5.125 | 7.5 | #VALUE! |  |  |  | 5.125 | 7.5 | 38.4375 | 48.0469 | 180.1758 | 0.55
#VALUE! | 5.125 | 9 | #VALUE! |  |  |  | 5.125 | 9 | 46.125 | 69.1875 | 311.3438 | 0.55
#VALUE! | 5.125 | 10.5 | #VALUE! |  |  |  | 5.125 | 10.5 | 53.8125 | 94.1719 | 494.4023 | 0.55
#VALUE! | 5.125 | 12 | #VALUE! |  |  |  | 5.125 | 12 | 61.5 | 123 | 738 | 0.55
#VALUE! | 5.125 | 13.5 | #VALUE! |  |  |  | 5.125 | 13.5 | 69.1875 | 155.6719 | 1050.7852 | 0.55
#VALUE! | 5.125 | 15 | #VALUE! |  |  |  | 5.125 | 15 | 76.875 | 192.1875 | 1441.4062 | 0.55
#VALUE! | 5.125 | 16.5 | #VALUE! |  |  |  | 5.125 | 16.5 | 84.5625 | 232.5469 | 1918.5117 | 0.55
#VALUE! | 5.125 | 18 | #VALUE! |  |  |  | 5.125 | 18 | 92.25 | 276.75 | 2490.75 | 0.55
#VALUE! | 5.125 | 19.5 | #VALUE! |  |  |  | 5.125 | 19.5 | 99.9375 | 324.7969 | 3166.7695 | 0.55
#VALUE! | 5.125 | 21 | #VALUE! |  |  |  | 5.125 | 21 | 107.625 | 376.6875 | 3955.2188 | 0.55
#VALUE! | 5.125 | 22.5 | #VALUE! |  |  |  | 5.125 | 22.5 | 115.3125 | 432.4219 | 4864.7461 | 0.55
#VALUE! | 5.125 | 24 | #VALUE! |  |  |  | 5.125 | 24 | 123 | 492 | 5904 | 0.55
#VALUE! | 5.125 | 25.5 | #VALUE! |  |  |  | 5.125 | 25.5 | 130.6875 | 555.4219 | 7081.6289 | 0.55
#VALUE! | 5.125 | 27 | #VALUE! |  |  |  | 5.125 | 27 | 138.375 | 622.6875 | 8406.2812 | 0.55
#VALUE! | 5.125 | 28.5 | #VALUE! |  |  |  | 5.125 | 28.5 | 146.0625 | 693.7969 | 9886.6055 | 0.55
#VALUE! | 5.125 | 30 | #VALUE! |  |  |  | 5.125 | 30 | 153.75 | 768.75 | 11531.25 | 0.55
#VALUE! | 5.125 | 31.5 | #VALUE! |  |  |  | 5.125 | 31.5 | 161.4375 | 847.5469 | 13348.8633 | 0.55
#VALUE! | 5.125 | 33 | #VALUE! |  |  |  | 5.125 | 33 | 169.125 | 930.1875 | 15348.0938 | 0.55
#VALUE! | 5.125 | 34.5 | #VALUE! |  |  |  | 5.125 | 34.5 | 176.8125 | 1016.6719 | 17537.5898 | 0.55
#VALUE! | 5.125 | 36 | #VALUE! |  |  |  | 5.125 | 36 | 184.5 | 1107 | 19926 | 0.55
#VALUE! | 5.5 | 6 | #VALUE! |  |  |  | 5.5 | 6 | 33 | 33 | 99 | 0.55
#VALUE! | 5.5 | 7.5 | #VALUE! |  |  |  | 5.5 | 7.5 | 41.25 | 51.5625 | 193.3594 | 0.55
#VALUE! | 5.5 | 9 | #VALUE! |  |  |  | 5.5 | 9 | 49.5 | 74.25 | 334.125 | 0.55
#VALUE! | 5.5 | 10.5 | #VALUE! |  |  |  | 5.5 | 10.5 | 57.75 | 101.0625 | 530.5781 | 0.55
#VALUE! | 5.5 | 12 | #VALUE! |  |  |  | 5.5 | 12 | 66 | 132 | 792 | 0.55
#VALUE! | 5.5 | 13.5 | #VALUE! |  |  |  | 5.5 | 13.5 | 74.25 | 167.0625 | 1127.6719 | 0.55
#VALUE! | 5.5 | 15 | #VALUE! |  |  |  | 5.5 | 15 | 82.5 | 206.25 | 1546.875 | 0.55
#VALUE! | 5.5 | 16.5 | #VALUE! |  |  |  | 5.5 | 16.5 | 90.75 | 249.5625 | 2058.8906 | 0.55
#VALUE! | 5.5 | 18 | #VALUE! |  |  |  | 5.5 | 18 | 99 | 297 | 2673 | 0.55
#VALUE! | 5.5 | 19.5 | #VALUE! |  |  |  | 5.5 | 19.5 | 107.25 | 348.5625 | 3398.4844 | 0.55
#VALUE! | 5.5 | 21 | #VALUE! |  |  |  | 5.5 | 21 | 115.5 | 404.25 | 4244.625 | 0.55
#VALUE! | 5.5 | 22.5 | #VALUE! |  |  |  | 5.5 | 22.5 | 123.75 | 464.0625 | 5220.7031 | 0.55
#VALUE! | 5.5 | 24 | #VALUE! |  |  |  | 5.5 | 24 | 132 | 528 | 6336 | 0.55
#VALUE! | 5.5 | 25.5 | #VALUE! |  |  |  | 5.5 | 25.5 | 140.25 | 596.0625 | 7599.7969 | 0.55
#VALUE! | 5.5 | 27 | #VALUE! |  |  |  | 5.5 | 27 | 148.5 | 668.25 | 9021.375 | 0.55
#VALUE! | 5.5 | 28.5 | #VALUE! |  |  |  | 5.5 | 28.5 | 156.75 | 744.5625 | 10610.0156 | 0.55
#VALUE! | 5.5 | 30 | #VALUE! |  |  |  | 5.5 | 30 | 165 | 825 | 12375 | 0.55
#VALUE! | 5.5 | 31.5 | #VALUE! |  |  |  | 5.5 | 31.5 | 173.25 | 909.5625 | 14325.6094 | 0.55
#VALUE! | 5.5 | 33 | #VALUE! |  |  |  | 5.5 | 33 | 181.5 | 998.25 | 16471.125 | 0.55
#VALUE! | 5.5 | 34.5 | #VALUE! |  |  |  | 5.5 | 34.5 | 189.75 | 1091.0625 | 18820.8281 | 0.55
#VALUE! | 5.5 | 36 | #VALUE! |  |  |  | 5.5 | 36 | 198 | 1188 | 21384 | 0.55
#VALUE! | 6.75 | 7.5 | #VALUE! |  |  |  | 6.75 | 7.5 | 50.625 | 63.2812 | 237.3047 | 0.55
#VALUE! | 6.75 | 9 | #VALUE! |  |  |  | 6.75 | 9 | 60.75 | 91.125 | 410.0625 | 0.55
#VALUE! | 6.75 | 10.5 | #VALUE! |  |  |  | 6.75 | 10.5 | 70.875 | 124.0312 | 651.1641 | 0.55
#VALUE! | 6.75 | 12 | #VALUE! |  |  |  | 6.75 | 12 | 81 | 162 | 972 | 0.55
#VALUE! | 6.75 | 13.5 | #VALUE! |  |  |  | 6.75 | 13.5 | 91.125 | 205.0312 | 1383.9609 | 0.55
#VALUE! | 6.75 | 15 | #VALUE! |  |  |  | 6.75 | 15 | 101.25 | 253.125 | 1898.4375 | 0.55
#VALUE! | 6.75 | 16.5 | #VALUE! |  |  |  | 6.75 | 16.5 | 111.375 | 306.2812 | 2526.8203 | 0.55
#VALUE! | 6.75 | 18 | #VALUE! |  |  |  | 6.75 | 18 | 121.5 | 364.5 | 3280.5 | 0.55
#VALUE! | 6.75 | 19.5 | #VALUE! |  |  |  | 6.75 | 19.5 | 131.625 | 427.7812 | 4170.8672 | 0.55
#VALUE! | 6.75 | 21 | #VALUE! |  |  |  | 6.75 | 21 | 141.75 | 496.125 | 5209.3125 | 0.55
#VALUE! | 6.75 | 22.5 | #VALUE! |  |  |  | 6.75 | 22.5 | 151.875 | 569.5312 | 6407.2266 | 0.55
#VALUE! | 6.75 | 24 | #VALUE! |  |  |  | 6.75 | 24 | 162 | 648 | 7776 | 0.55
#VALUE! | 6.75 | 25.5 | #VALUE! |  |  |  | 6.75 | 25.5 | 172.125 | 731.5312 | 9327.0234 | 0.55
#VALUE! | 6.75 | 27 | #VALUE! |  |  |  | 6.75 | 27 | 182.25 | 820.125 | 11071.6875 | 0.55
#VALUE! | 6.75 | 28.5 | #VALUE! |  |  |  | 6.75 | 28.5 | 192.375 | 913.7812 | 13021.3828 | 0.55
#VALUE! | 6.75 | 30 | #VALUE! |  |  |  | 6.75 | 30 | 202.5 | 1012.5 | 15187.5 | 0.55
#VALUE! | 6.75 | 31.5 | #VALUE! |  |  |  | 6.75 | 31.5 | 212.625 | 1116.2812 | 17581.4297 | 0.55
#VALUE! | 6.75 | 33 | #VALUE! |  |  |  | 6.75 | 33 | 222.75 | 1225.125 | 20214.5625 | 0.55
#VALUE! | 6.75 | 34.5 | #VALUE! |  |  |  | 6.75 | 34.5 | 232.875 | 1339.0312 | 23098.2891 | 0.55
#VALUE! | 6.75 | 36 | #VALUE! |  |  |  | 6.75 | 36 | 243 | 1458 | 26244 | 0.55
#VALUE! | 6.75 | 36.5 | #VALUE! |  |  |  | 6.75 | 36.5 | 246.375 | 1498.7812 | 27352.7578 | 0.55
#VALUE! | 6.75 | 37 | #VALUE! |  |  |  | 6.75 | 37 | 249.75 | 1540.125 | 28492.3125 | 0.55
#VALUE! | 6.75 | 39 | #VALUE! |  |  |  | 6.75 | 39 | 263.25 | 1711.125 | 33366.9375 | 0.55
#VALUE! | 6.75 | 40.5 | #VALUE! |  |  |  | 6.75 | 40.5 | 273.375 | 1845.2812 | 37366.9453 | 0.55
#VALUE! | 6.75 | 42 | #VALUE! |  |  |  | 6.75 | 42 | 283.5 | 1984.5 | 41674.5 | 0.55
#VALUE! | 6.75 | 42.5 | #VALUE! |  |  |  | 6.75 | 42.5 | 286.875 | 2032.0312 | 43180.6641 | 0.55
#VALUE! | 6.75 | 45 | #VALUE! |  |  |  | 6.75 | 45 | 303.75 | 2278.125 | 51257.8125 | 0.55
#VALUE! | 6.75 | 46.5 | #VALUE! |  |  |  | 6.75 | 46.5 | 313.875 | 2432.5312 | 56556.3516 | 0.55
#VALUE! | 6.75 | 48 | #VALUE! |  |  |  | 6.75 | 48 | 324 | 2592 | 62208 | 0.55
#VALUE! | 6.75 | 49.5 | #VALUE! |  |  |  | 6.75 | 49.5 | 334.125 | 2756.5312 | 68224.1484 | 0.55
#VALUE! | 6.75 | 51 | #VALUE! |  |  |  | 6.75 | 51 | 344.25 | 2926.125 | 74616.1875 | 0.55
#VALUE! | 6.75 | 52.5 | #VALUE! |  |  |  | 6.75 | 52.5 | 354.375 | 3100.7812 | 81395.5078 | 0.55
#VALUE! | 6.75 | 54 | #VALUE! |  |  |  | 6.75 | 54 | 364.5 | 3280.5 | 88573.5 | 0.55
#VALUE! | 6.75 | 55.5 | #VALUE! |  |  |  | 6.75 | 55.5 | 374.625 | 3465.2812 | 96161.5547 | 0.55
#VALUE! | 6.75 | 57 | #VALUE! |  |  |  | 6.75 | 57 | 384.75 | 3655.125 | 104171.0625 | 0.55
#VALUE! | 6.75 | 58.5 | #VALUE! |  |  |  | 6.75 | 58.5 | 394.875 | 3850.0312 | 112613.4141 | 0.55
#VALUE! | 6.75 | 60 | #VALUE! |  |  |  | 6.75 | 60 | 405 | 4050 | 121500 | 0.55
#VALUE! | 8.75 | 9 | #VALUE! |  |  |  | 8.75 | 9 | 78.75 | 118.125 | 531.5625 | 0.55
#VALUE! | 8.75 | 10.5 | #VALUE! |  |  |  | 8.75 | 10.5 | 91.875 | 160.7812 | 844.1016 | 0.55
#VALUE! | 8.75 | 12 | #VALUE! |  |  |  | 8.75 | 12 | 105 | 210 | 1260 | 0.55
#VALUE! | 8.75 | 13.5 | #VALUE! |  |  |  | 8.75 | 13.5 | 118.125 | 265.7812 | 1794.0234 | 0.55
#VALUE! | 8.75 | 15 | #VALUE! |  |  |  | 8.75 | 15 | 131.25 | 328.125 | 2460.9375 | 0.55
#VALUE! | 8.75 | 16.5 | #VALUE! |  |  |  | 8.75 | 16.5 | 144.375 | 397.0312 | 3275.5078 | 0.55
#VALUE! | 8.75 | 18 | #VALUE! |  |  |  | 8.75 | 18 | 157.5 | 472.5 | 4252.5 | 0.55
#VALUE! | 8.75 | 19.5 | #VALUE! |  |  |  | 8.75 | 19.5 | 170.625 | 554.5312 | 5406.6797 | 0.55
#VALUE! | 8.75 | 21 | #VALUE! |  |  |  | 8.75 | 21 | 183.75 | 643.125 | 6752.8125 | 0.55
#VALUE! | 8.75 | 22.5 | #VALUE! |  |  |  | 8.75 | 22.5 | 196.875 | 738.2812 | 8305.6641 | 0.55
#VALUE! | 8.75 | 24 | #VALUE! |  |  |  | 8.75 | 24 | 210 | 840 | 10080 | 0.55
#VALUE! | 8.75 | 25.5 | #VALUE! |  |  |  | 8.75 | 25.5 | 223.125 | 948.2812 | 12090.5859 | 0.55
#VALUE! | 8.75 | 27 | #VALUE! |  |  |  | 8.75 | 27 | 236.25 | 1063.125 | 14352.1875 | 0.55
#VALUE! | 8.75 | 28.5 | #VALUE! |  |  |  | 8.75 | 28.5 | 249.375 | 1184.5312 | 16879.5703 | 0.55
#VALUE! | 8.75 | 30 | #VALUE! |  |  |  | 8.75 | 30 | 262.5 | 1312.5 | 19687.5 | 0.55
#VALUE! | 8.75 | 31.5 | #VALUE! |  |  |  | 8.75 | 31.5 | 275.625 | 1447.0312 | 22790.7422 | 0.55
#VALUE! | 8.75 | 33 | #VALUE! |  |  |  | 8.75 | 33 | 288.75 | 1588.125 | 26204.0625 | 0.55
#VALUE! | 8.75 | 34.5 | #VALUE! |  |  |  | 8.75 | 34.5 | 301.875 | 1735.7812 | 29942.2266 | 0.55
#VALUE! | 8.75 | 36 | #VALUE! |  |  |  | 8.75 | 36 | 315 | 1890 | 34020 | 0.55
#VALUE! | 8.75 | 36.5 | #VALUE! |  |  |  | 8.75 | 36.5 | 319.375 | 1942.8646 | 35457.2786 | 0.55
#VALUE! | 8.75 | 37 | #VALUE! |  |  |  | 8.75 | 37 | 323.75 | 1996.4583 | 36934.4792 | 0.55
#VALUE! | 8.75 | 39 | #VALUE! |  |  |  | 8.75 | 39 | 341.25 | 2218.125 | 43253.4375 | 0.55
#VALUE! | 8.75 | 40.5 | #VALUE! |  |  |  | 8.75 | 40.5 | 354.375 | 2392.0312 | 48438.6328 | 0.55
#VALUE! | 8.75 | 42 | #VALUE! |  |  |  | 8.75 | 42 | 367.5 | 2572.5 | 54022.5 | 0.55
#VALUE! | 8.75 | 42.5 | #VALUE! |  |  |  | 8.75 | 42.5 | 371.875 | 2634.1146 | 55974.9349 | 0.55
#VALUE! | 8.75 | 45 | #VALUE! |  |  |  | 8.75 | 45 | 393.75 | 2953.125 | 66445.3125 | 0.55
#VALUE! | 8.75 | 46.5 | #VALUE! |  |  |  | 8.75 | 46.5 | 406.875 | 3153.2812 | 73313.7891 | 0.55
#VALUE! | 8.75 | 48 | #VALUE! |  |  |  | 8.75 | 48 | 420 | 3360 | 80640 | 0.55
#VALUE! | 8.75 | 49.5 | #VALUE! |  |  |  | 8.75 | 49.5 | 433.125 | 3573.2812 | 88438.7109 | 0.55
#VALUE! | 8.75 | 51 | #VALUE! |  |  |  | 8.75 | 51 | 446.25 | 3793.125 | 96724.6875 | 0.55
#VALUE! | 8.75 | 52.5 | #VALUE! |  |  |  | 8.75 | 52.5 | 459.375 | 4019.5312 | 105512.6953 | 0.55
#VALUE! | 8.75 | 54 | #VALUE! |  |  |  | 8.75 | 54 | 472.5 | 4252.5 | 114817.5 | 0.55
#VALUE! | 8.75 | 55.5 | #VALUE! |  |  |  | 8.75 | 55.5 | 485.625 | 4492.0312 | 124653.8672 | 0.55
#VALUE! | 8.75 | 57 | #VALUE! |  |  |  | 8.75 | 57 | 498.75 | 4738.125 | 135036.5625 | 0.55
#VALUE! | 8.75 | 58.5 | #VALUE! |  |  |  | 8.75 | 58.5 | 511.875 | 4990.7812 | 145980.3516 | 0.55
#VALUE! | 8.75 | 60 | #VALUE! |  |  |  | 8.75 | 60 | 525 | 5250 | 157500 | 0.55
#VALUE! | 1.75 | 9.25 | #VALUE! |  |  |  | 1.75 | 9.25 | 16.1875 | 24.9557 | 115.4202 | 0.5
#VALUE! | 1.75 | 9.5 | #VALUE! |  |  |  | 1.75 | 9.5 | 16.625 | 26.3229 | 125.0339 | 0.5
#VALUE! | 1.75 | 11.25 | #VALUE! |  |  |  | 1.75 | 11.25 | 19.6875 | 36.9141 | 207.6416 | 0.5
#VALUE! | 1.75 | 11.875 | #VALUE! |  |  |  | 1.75 | 11.875 | 20.7812 | 41.1296 | 244.2067 | 0.5
#VALUE! | 1.75 | 14 | #VALUE! |  |  |  | 1.75 | 14 | 24.5 | 57.1667 | 400.1667 | 0.5
#VALUE! | 3.5 | 4.375 | #VALUE! |  |  |  | 3.5 | 4.375 | 15.3125 | 11.1654 | 24.4242 | 0.5
#VALUE! | 3.5 | 5.5 | #VALUE! |  |  |  | 3.5 | 5.5 | 19.25 | 17.6458 | 48.526 | 0.5
#VALUE! | 3.5 | 7.25 | #VALUE! |  |  |  | 3.5 | 7.25 | 25.375 | 30.6615 | 111.1478 | 0.5
#VALUE! | 3.5 | 8.625 | #VALUE! |  |  |  | 3.5 | 8.625 | 30.1875 | 43.3945 | 187.1389 | 0.5
#VALUE! | 3.5 | 9.25 | #VALUE! |  |  |  | 3.5 | 9.25 | 32.375 | 49.9115 | 230.8405 | 0.5
#VALUE! | 3.5 | 9.5 | #VALUE! |  |  |  | 3.5 | 9.5 | 33.25 | 52.6458 | 250.0677 | 0.5
#VALUE! | 3.5 | 11.25 | #VALUE! |  |  |  | 3.5 | 11.25 | 39.375 | 73.8281 | 415.2832 | 0.5
#VALUE! | 3.5 | 11.875 | #VALUE! |  |  |  | 3.5 | 11.875 | 41.5625 | 82.2591 | 488.4135 | 0.5
#VALUE! | 3.5 | 14 | #VALUE! |  |  |  | 3.5 | 14 | 49 | 114.3333 | 800.3333 | 0.5
#VALUE! | 3.5 | 16 | #VALUE! |  |  |  | 3.5 | 16 | 56 | 149.3333 | 1194.6667 | 0.5
#VALUE! | 3.5 | 18 | #VALUE! |  |  |  | 3.5 | 18 | 63 | 189 | 1701 | 0.5
#VALUE! | 1.75 | 9.25 | #VALUE! |  |  |  | 1.75 | 9.25 | 16.1875 | 24.9557 | 115.4202 | 0.5
#VALUE! | 1.75 | 9.5 | #VALUE! |  |  |  | 1.75 | 9.5 | 16.625 | 26.3229 | 125.0339 | 0.5
#VALUE! | 1.75 | 11.25 | #VALUE! |  |  |  | 1.75 | 11.25 | 19.6875 | 36.9141 | 207.6416 | 0.5
#VALUE! | 1.75 | 11.875 | #VALUE! |  |  |  | 1.75 | 11.875 | 20.7812 | 41.1296 | 244.2067 | 0.5
#VALUE! | 1.75 | 14 | #VALUE! |  |  |  | 1.75 | 14 | 24.5 | 57.1667 | 400.1667 | 0.5
#VALUE! | 2.6875 | 9.25 | #VALUE! |  |  |  | 2.6875 | 9.25 | 24.8594 | 38.3249 | 177.2525 | 0.5
#VALUE! | 2.6875 | 9.5 | #VALUE! |  |  |  | 2.6875 | 9.5 | 25.5312 | 40.4245 | 192.0163 | 0.5
#VALUE! | 2.6875 | 11.25 | #VALUE! |  |  |  | 2.6875 | 11.25 | 30.2344 | 56.6895 | 318.8782 | 0.5
#VALUE! | 2.6875 | 11.875 | #VALUE! |  |  |  | 2.6875 | 11.875 | 31.9141 | 63.1632 | 375.0318 | 0.5
#VALUE! | 2.6875 | 14 | #VALUE! |  |  |  | 2.6875 | 14 | 37.625 | 87.7917 | 614.5417 | 0.5
#VALUE! | 2.6875 | 16 | #VALUE! |  |  |  | 2.6875 | 16 | 43 | 114.6667 | 917.3333 | 0.5
#VALUE! | 2.6875 | 18 | #VALUE! |  |  |  | 2.6875 | 18 | 48.375 | 145.125 | 1306.125 | 0.5
#VALUE! | 3.5 | 9.25 | #VALUE! |  |  |  | 3.5 | 9.25 | 32.375 | 49.9115 | 230.8405 | 0.5
#VALUE! | 3.5 | 9.5 | #VALUE! |  |  |  | 3.5 | 9.5 | 33.25 | 52.6458 | 250.0677 | 0.5
#VALUE! | 3.5 | 11.25 | #VALUE! |  |  |  | 3.5 | 11.25 | 39.375 | 73.8281 | 415.2832 | 0.5
#VALUE! | 3.5 | 11.875 | #VALUE! |  |  |  | 3.5 | 11.875 | 41.5625 | 82.2591 | 488.4135 | 0.5
#VALUE! | 3.5 | 14 | #VALUE! |  |  |  | 3.5 | 14 | 49 | 114.3333 | 800.3333 | 0.5
#VALUE! | 3.5 | 16 | #VALUE! |  |  |  | 3.5 | 16 | 56 | 149.3333 | 1194.6667 | 0.5
#VALUE! | 3.5 | 18 | #VALUE! |  |  |  | 3.5 | 18 | 63 | 189 | 1701 | 0.5
#VALUE! | 5.25 | 9.25 | #VALUE! |  |  |  | 5.25 | 9.25 | 48.5625 | 74.8672 | 346.2607 | 0.5
#VALUE! | 5.25 | 9.5 | #VALUE! |  |  |  | 5.25 | 9.5 | 49.875 | 78.9688 | 375.1016 | 0.5
#VALUE! | 5.25 | 11.25 | #VALUE! |  |  |  | 5.25 | 11.25 | 59.0625 | 110.7422 | 622.9248 | 0.5
#VALUE! | 5.25 | 11.875 | #VALUE! |  |  |  | 5.25 | 11.875 | 62.3438 | 123.3887 | 732.6202 | 0.5
#VALUE! | 5.25 | 14 | #VALUE! |  |  |  | 5.25 | 14 | 73.5 | 171.5 | 1200.5 | 0.5
#VALUE! | 5.25 | 16 | #VALUE! |  |  |  | 5.25 | 16 | 84 | 224 | 1792 | 0.5
#VALUE! | 5.25 | 18 | #VALUE! |  |  |  | 5.25 | 18 | 94.5 | 283.5 | 2551.5 | 0.5
#VALUE! | 7 | 9.25 | #VALUE! |  |  |  | 7 | 9.25 | 64.75 | 99.8229 | 461.681 | 0.5
#VALUE! | 7 | 9.5 | #VALUE! |  |  |  | 7 | 9.5 | 66.5 | 105.2917 | 500.1354 | 0.5
#VALUE! | 7 | 11.25 | #VALUE! |  |  |  | 7 | 11.25 | 78.75 | 147.6562 | 830.5664 | 0.5
#VALUE! | 7 | 11.875 | #VALUE! |  |  |  | 7 | 11.875 | 83.125 | 164.5182 | 976.827 | 0.5
#VALUE! | 7 | 14 | #VALUE! |  |  |  | 7 | 14 | 98 | 228.6667 | 1600.6667 | 0.5
#VALUE! | 7 | 16 | #VALUE! |  |  |  | 7 | 16 | 112 | 298.6667 | 2389.3333 | 0.5
#VALUE! | 7 | 18 | #VALUE! |  |  |  | 7 | 18 | 126 | 378 | 3402 | 0.5
#VALUE! | 1.75 | 5.5 | #VALUE! |  |  |  | 1.75 | 5.5 | 9.625 | 8.8229 | 24.263 | 0.5
#VALUE! | 1.75 | 7.25 | #VALUE! |  |  |  | 1.75 | 7.25 | 12.6875 | 15.3307 | 55.5739 | 0.5
#VALUE! | 1.75 | 9.25 | #VALUE! |  |  |  | 1.75 | 9.25 | 16.1875 | 24.9557 | 115.4202 | 0.5
#VALUE! | 1.75 | 9.5 | #VALUE! |  |  |  | 1.75 | 9.5 | 16.625 | 26.3229 | 125.0339 | 0.5
#VALUE! | 1.75 | 11.25 | #VALUE! |  |  |  | 1.75 | 11.25 | 19.6875 | 36.9141 | 207.6416 | 0.5
#VALUE! | 1.75 | 11.875 | #VALUE! |  |  |  | 1.75 | 11.875 | 20.7812 | 41.1296 | 244.2067 | 0.5
#VALUE! | 1.75 | 14 | #VALUE! |  |  |  | 1.75 | 14 | 24.5 | 57.1667 | 400.1667 | 0.5
#VALUE! | 1.75 | 16 | #VALUE! |  |  |  | 1.75 | 16 | 28 | 74.6667 | 597.3333 | 0.5
#VALUE! | 1.75 | 18 | #VALUE! |  |  |  | 1.75 | 18 | 31.5 | 94.5 | 850.5 | 0.5
Base Design Values for Lumber 2"~4" Thick (Table 4A , NDS, SUPP.)
| (ft, Tab 3.3.3 footnote 1) CF: Fb; (ft, Tab 3.3.3 footnote 1) CV: Ft; (ft, Tab 3.3.3 footnote 1) Cc: Fv; (ft, Tab 3.3.3 footnote 1) Cr: Fc^ | Fc | E | Emin
#N/A | lE = CD: Select Structural, Douglas Fir-Larch; (ft, Tab 3.3.3 footnote 1) CF: 1500; (ft, Tab 3.3.3 footnote 1) CV: 1000; (ft, Tab 3.3.3 footnote 1) Cc: 180; (ft, Tab 3.3.3 footnote 1) Cr: 625 | 1700 | 1900000 | 690000
#N/A | lE = CD: No. 1, Douglas Fir-Larch; (ft, Tab 3.3.3 footnote 1) CF: 1000; (ft, Tab 3.3.3 footnote 1) CV: 675; (ft, Tab 3.3.3 footnote 1) Cc: 180; (ft, Tab 3.3.3 footnote 1) Cr: 625 | 1500 | 1700000 | 620000
#N/A | lE = CD: No. 2, Douglas Fir-Larch; (ft, Tab 3.3.3 footnote 1) CF: 900; (ft, Tab 3.3.3 footnote 1) CV: 575; (ft, Tab 3.3.3 footnote 1) Cc: 180; (ft, Tab 3.3.3 footnote 1) Cr: 625 | 1350 | 1600000 | 580000
Base Design Values for Lumber 5"~Larger Thick (Table 4D , NDS, SUPP.)
| (ft, Tab 3.3.3 footnote 1) CF: Fb; (ft, Tab 3.3.3 footnote 1) CV: Ft; (ft, Tab 3.3.3 footnote 1) Cc: Fv; (ft, Tab 3.3.3 footnote 1) Cr: Fc^ | Fc | E | Emin
#N/A | lE = CD: Select Structural, Douglas Fir-Larch; (ft, Tab 3.3.3 footnote 1) CF: 1600; (ft, Tab 3.3.3 footnote 1) CV: 950; (ft, Tab 3.3.3 footnote 1) Cc: 170; (ft, Tab 3.3.3 footnote 1) Cr: 625 | 1100 | 1600000 | 580000
#N/A | lE = CD: No. 1, Douglas Fir-Larch; (ft, Tab 3.3.3 footnote 1) CF: 1350; (ft, Tab 3.3.3 footnote 1) CV: 675; (ft, Tab 3.3.3 footnote 1) Cc: 170; (ft, Tab 3.3.3 footnote 1) Cr: 625 | 925 | 1600000 | 580000
#N/A | lE = CD: No. 2, Douglas Fir-Larch; (ft, Tab 3.3.3 footnote 1) CF: 875; (ft, Tab 3.3.3 footnote 1) CV: 425; (ft, Tab 3.3.3 footnote 1) Cc: 170; (ft, Tab 3.3.3 footnote 1) Cr: 625 | 600 | 1300000 | 470000
Base Design Values for Glued Laminated (Table 5A , NDS, SUPP.)
| (ft, Tab 3.3.3 footnote 1) CF: Fb; (ft, Tab 3.3.3 footnote 1) CV: Ft; (ft, Tab 3.3.3 footnote 1) Cc: Fv; (ft, Tab 3.3.3 footnote 1) Cr: Fc^ | Fc | Ex | Ex,min | Ey | Ey,min
| lE = CD: Glulam 24F-1.8E; (ft, Tab 3.3.3 footnote 1) CF: 2400; (ft, Tab 3.3.3 footnote 1) CV: 1100; (ft, Tab 3.3.3 footnote 1) Cc: 265; (ft, Tab 3.3.3 footnote 1) Cr: 650 | 1600 | 1800000 | 930000 | 1600000 | 830000
Base Design Values for LSL, PSL, & LVL (ESR-1387 Reissued 12-1-12)
| (ft, Tab 3.3.3 footnote 1) CF: Fb; (ft, Tab 3.3.3 footnote 1) CV: Ft; (ft, Tab 3.3.3 footnote 1) Cc: Fv; (ft, Tab 3.3.3 footnote 1) Cr: Fc^ | Fc | Ex | Ex,min | Ey | Ey,min
| lE = CD: Timberstrand LSL 1.55E; (ft, Tab 3.3.3 footnote 1) CF: 2325; (ft, Tab 3.3.3 footnote 1) CV: 1600; (ft, Tab 3.3.3 footnote 1) Cc: 525; (ft, Tab 3.3.3 footnote 1) Cr: 900 | 2170 | 1550000 | 788000 | 1550000 | 788000
| lE = CD: Parallam PSL 2.0E DF; (ft, Tab 3.3.3 footnote 1) CF: 2900; (ft, Tab 3.3.3 footnote 1) CV: 2025; (ft, Tab 3.3.3 footnote 1) Cc: 290; (ft, Tab 3.3.3 footnote 1) Cr: 475 | 2900 | 2000000 | 1067000 | 2000000 | 1067000
| lE = CD: Microllam LVL 1.9E SP; (ft, Tab 3.3.3 footnote 1) CF: 2600; (ft, Tab 3.3.3 footnote 1) CV: 1690; (ft, Tab 3.3.3 footnote 1) Cc: 285; (ft, Tab 3.3.3 footnote 1) Cr: 880 | 2510 | 1900000 | 966000 | 1900000 | 966000
Base Design Values for Lumber 2"~4" Thick (Table 4B , NDS, SUPP.)
| lE = CD: 2"~4" Wide; (ft, Tab 3.3.3 footnote 1) CF: Fb; (ft, Tab 3.3.3 footnote 1) CV: Ft; (ft, Tab 3.3.3 footnote 1) Cc: Fv; (ft, Tab 3.3.3 footnote 1) Cr: Fc^ | Fc | E | Emin
#N/A | lE = CD: Select Structural, Southern Pine; (ft, Tab 3.3.3 footnote 1) CF: 2850; (ft, Tab 3.3.3 footnote 1) CV: 1600; (ft, Tab 3.3.3 footnote 1) Cc: 175; (ft, Tab 3.3.3 footnote 1) Cr: 565 | 2100 | 1800000 | 690000
#N/A | lE = CD: No. 1, Southern Pine; (ft, Tab 3.3.3 footnote 1) CF: 1850; (ft, Tab 3.3.3 footnote 1) CV: 1050; (ft, Tab 3.3.3 footnote 1) Cc: 175; (ft, Tab 3.3.3 footnote 1) Cr: 565 | 1850 | 1700000 | 690000
#N/A | lE = CD: No. 2, Southern Pine; (ft, Tab 3.3.3 footnote 1) CF: 1050; (ft, Tab 3.3.3 footnote 1) CV: 650; (ft, Tab 3.3.3 footnote 1) Cc: 175; (ft, Tab 3.3.3 footnote 1) Cr: 565 | 1100 | 1400000 | 510000
| lE = CD: 5"~6" Wide; (ft, Tab 3.3.3 footnote 1) CF: Fb; (ft, Tab 3.3.3 footnote 1) CV: Ft; (ft, Tab 3.3.3 footnote 1) Cc: Fv; (ft, Tab 3.3.3 footnote 1) Cr: Fc^ | Fc | E | Emin
#N/A | lE = CD: Select Structural, Southern Pine; (ft, Tab 3.3.3 footnote 1) CF: 2550; (ft, Tab 3.3.3 footnote 1) CV: 1400; (ft, Tab 3.3.3 footnote 1) Cc: 175; (ft, Tab 3.3.3 footnote 1) Cr: 565 | 2000 | 1800000 | 660000
#N/A | lE = CD: No. 1, Southern Pine; (ft, Tab 3.3.3 footnote 1) CF: 1650; (ft, Tab 3.3.3 footnote 1) CV: 900; (ft, Tab 3.3.3 footnote 1) Cc: 175; (ft, Tab 3.3.3 footnote 1) Cr: 565 | 1750 | 1700000 | 620000
#N/A | lE = CD: No. 2, Southern Pine; (ft, Tab 3.3.3 footnote 1) CF: 1250; (ft, Tab 3.3.3 footnote 1) CV: 725; (ft, Tab 3.3.3 footnote 1) Cc: 175; (ft, Tab 3.3.3 footnote 1) Cr: 565 | 1600 | 1600000 | 580000
| lE = CD: 8" Wide; (ft, Tab 3.3.3 footnote 1) CF: Fb; (ft, Tab 3.3.3 footnote 1) CV: Ft; (ft, Tab 3.3.3 footnote 1) Cc: Fv; (ft, Tab 3.3.3 footnote 1) Cr: Fc^ | Fc | E | Emin
#N/A | lE = CD: Select Structural, Southern Pine; (ft, Tab 3.3.3 footnote 1) CF: 2300; (ft, Tab 3.3.3 footnote 1) CV: 1300; (ft, Tab 3.3.3 footnote 1) Cc: 175; (ft, Tab 3.3.3 footnote 1) Cr: 565 | 1900 | 1800000 | 660000
#N/A | lE = CD: No. 1, Southern Pine; (ft, Tab 3.3.3 footnote 1) CF: 1500; (ft, Tab 3.3.3 footnote 1) CV: 825; (ft, Tab 3.3.3 footnote 1) Cc: 175; (ft, Tab 3.3.3 footnote 1) Cr: 565 | 1650 | 1700000 | 620000
#N/A | lE = CD: No. 2, Southern Pine; (ft, Tab 3.3.3 footnote 1) CF: 1200; (ft, Tab 3.3.3 footnote 1) CV: 650; (ft, Tab 3.3.3 footnote 1) Cc: 175; (ft, Tab 3.3.3 footnote 1) Cr: 565 | 1550 | 1600000 | 580000
| lE = CD: 10" Wide; (ft, Tab 3.3.3 footnote 1) CF: Fb; (ft, Tab 3.3.3 footnote 1) CV: Ft; (ft, Tab 3.3.3 footnote 1) Cc: Fv; (ft, Tab 3.3.3 footnote 1) Cr: Fc^ | Fc | E | Emin
#N/A | lE = CD: Select Structural, Southern Pine; (ft, Tab 3.3.3 footnote 1) CF: 2050; (ft, Tab 3.3.3 footnote 1) CV: 1100; (ft, Tab 3.3.3 footnote 1) Cc: 175; (ft, Tab 3.3.3 footnote 1) Cr: 565 | 1850 | 1800000 | 660000
#N/A | lE = CD: No. 1, Southern Pine; (ft, Tab 3.3.3 footnote 1) CF: 1300; (ft, Tab 3.3.3 footnote 1) CV: 725; (ft, Tab 3.3.3 footnote 1) Cc: 175; (ft, Tab 3.3.3 footnote 1) Cr: 565 | 1600 | 1700000 | 620000
#N/A | lE = CD: No. 2, Southern Pine; (ft, Tab 3.3.3 footnote 1) CF: 1050; (ft, Tab 3.3.3 footnote 1) CV: 575; (ft, Tab 3.3.3 footnote 1) Cc: 175; (ft, Tab 3.3.3 footnote 1) Cr: 565 | 1500 | 1600000 | 580000
| lE = CD: 12" Wide; (ft, Tab 3.3.3 footnote 1) CF: Fb; (ft, Tab 3.3.3 footnote 1) CV: Ft; (ft, Tab 3.3.3 footnote 1) Cc: Fv; (ft, Tab 3.3.3 footnote 1) Cr: Fc^ | Fc | E | Emin
#N/A | lE = CD: Select Structural, Southern Pine; (ft, Tab 3.3.3 footnote 1) CF: 1900; (ft, Tab 3.3.3 footnote 1) CV: 1050; (ft, Tab 3.3.3 footnote 1) Cc: 175; (ft, Tab 3.3.3 footnote 1) Cr: 565 | 1800 | 1800000 | 660000
#N/A | lE = CD: No. 1, Southern Pine; (ft, Tab 3.3.3 footnote 1) CF: 1250; (ft, Tab 3.3.3 footnote 1) CV: 675; (ft, Tab 3.3.3 footnote 1) Cc: 175; (ft, Tab 3.3.3 footnote 1) Cr: 565 | 1600 | 1700000 | 620000
#N/A | lE = CD: No. 2, Southern Pine; (ft, Tab 3.3.3 footnote 1) CF: 975; (ft, Tab 3.3.3 footnote 1) CV: 550; (ft, Tab 3.3.3 footnote 1) Cc: 175; (ft, Tab 3.3.3 footnote 1) Cr: 565 | 1450 | 1600000 | 580000
Base Design Values for Lumber 5"~6" Thick (Table 4B , NDS, SUPP.)
| (ft, Tab 3.3.3 footnote 1) CF: Fb; (ft, Tab 3.3.3 footnote 1) CV: Ft; (ft, Tab 3.3.3 footnote 1) Cc: Fv; (ft, Tab 3.3.3 footnote 1) Cr: Fc^ | Fc | E | Emin
#N/A | lE = CD: Select Structural, Southern Pine; (ft, Tab 3.3.3 footnote 1) CF: 2550; (ft, Tab 3.3.3 footnote 1) CV: 1400; (ft, Tab 3.3.3 footnote 1) Cc: 175; (ft, Tab 3.3.3 footnote 1) Cr: 565 | 2000 | 1800000 | 690000
#N/A | lE = CD: No. 1, Southern Pine; (ft, Tab 3.3.3 footnote 1) CF: 1650; (ft, Tab 3.3.3 footnote 1) CV: 900; (ft, Tab 3.3.3 footnote 1) Cc: 175; (ft, Tab 3.3.3 footnote 1) Cr: 565 | 1750 | 1700000 | 690000
#N/A | lE = CD: No. 2, Southern Pine; (ft, Tab 3.3.3 footnote 1) CF: 1250; (ft, Tab 3.3.3 footnote 1) CV: 725; (ft, Tab 3.3.3 footnote 1) Cc: 175; (ft, Tab 3.3.3 footnote 1) Cr: 565 | 1600 | 1600000 | 690000
|  |  |  | L2 = | 0.1 | ft
Kcr D+L | 1.5D | M |  | Dis. | MwD+Wt | MwL | PD | MP |  | Mtotal | DwD+Wt | DwL | DP1 | DP2 | Kcr D+L | 1.5D
#N/A | #N/A | #N/A | 1 | 0 | #N/A | 0 |  | 0 |  | #N/A | #N/A | #N/A | #N/A | #N/A | #N/A | #N/A
#N/A | #N/A | #N/A | 2 | 0.0071429 | #N/A | 0 |  | 0 |  | #N/A | #N/A | #N/A | #N/A | #N/A | #N/A | #N/A
#N/A | #N/A | #N/A | 3 | 0.014286 | #N/A | 0 |  | 0 |  | #N/A | #N/A | #N/A | #N/A | #N/A | #N/A | #N/A
#N/A | #N/A | #N/A | 4 | 0.021429 | #N/A | 0 |  | 0 |  | #N/A | #N/A | #N/A | #N/A | #N/A | #N/A | #N/A
#N/A | #N/A | #N/A | 5 | 0.028571 | #N/A | 0 |  | 0 |  | #N/A | #N/A | #N/A | #N/A | #N/A | #N/A | #N/A
#N/A | #N/A | #N/A | 6 | 0.035714 | #N/A | 0 |  | 0 |  | #N/A | #N/A | #N/A | #N/A | #N/A | #N/A | #N/A
#N/A | #N/A | #N/A | 7 | 0.042857 | #N/A | 0 |  | 0 |  | #N/A | #N/A | #N/A | #N/A | #N/A | #N/A | #N/A
#N/A | #N/A | #N/A | 8 | 0.05 | #N/A | 0 |  | 0 |  | #N/A | #N/A | #N/A | #N/A | #N/A | #N/A | #N/A
#N/A | #N/A | #N/A | 9 | 0.057143 | #N/A | 0 |  | 0 |  | #N/A | #N/A | #N/A | #N/A | #N/A | #N/A | #N/A
#N/A | #N/A | #N/A | 10 | 0.064286 | #N/A | 0 |  | 0 |  | #N/A | #N/A | #N/A | #N/A | #N/A | #N/A | #N/A
#N/A | #N/A | #N/A | 11 | 0.071429 | #N/A | 0 |  | 0 |  | #N/A | #N/A | #N/A | #N/A | #N/A | #N/A | #N/A
#N/A | #N/A | #N/A | 12 | 0.078571 | #N/A | 0 |  | 0 |  | #N/A | #N/A | #N/A | #N/A | #N/A | #N/A | #N/A
#N/A | #N/A | #N/A | 13 | 0.085714 | #N/A | 0 |  | 0 |  | #N/A | #N/A | #N/A | #N/A | #N/A | #N/A | #N/A
#N/A | #N/A | #N/A | 14 | 0.092857 | #N/A | 0 |  | 0 |  | #N/A | #N/A | #N/A | #N/A | #N/A | #N/A | #N/A
#N/A | #N/A | #N/A | 15 | 0.1 | #N/A | 0 | 0 | 0 |  | #N/A | #N/A | #N/A | #N/A | #N/A | #N/A | #N/A
#N/A | #N/A | #N/A | 16 | 0.14 | #N/A | 0 |  | 0 |  | #N/A | #N/A | #N/A | #N/A | #N/A | #N/A | #N/A
#N/A | #N/A | #N/A | 17 | 0.18 | #N/A | 0 |  | 0 |  | #N/A | #N/A | #N/A | #N/A | #N/A | #N/A | #N/A
#N/A | #N/A | #N/A | 18 | 0.22 | #N/A | 0 |  | 0 |  | #N/A | #N/A | #N/A | #N/A | #N/A | #N/A | #N/A
#N/A | #N/A | #N/A | 19 | 0.26 | #N/A | 0 |  | 0 |  | #N/A | #N/A | #N/A | #N/A | #N/A | #N/A | #N/A
#N/A | #N/A | #N/A | 20 | 0.3 | #N/A | 0 |  | 0 |  | #N/A | #N/A | #N/A | #N/A | #N/A | #N/A | #N/A
#N/A | #N/A | #N/A | 21 | 0.34 | #N/A | 0 |  | 0 |  | #N/A | #N/A | #N/A | #N/A | #N/A | #N/A | #N/A
#N/A | #N/A | #N/A | 22 | 0.38 | #N/A | 0 |  | 0 |  | #N/A | #N/A | #N/A | #N/A | #N/A | #N/A | #N/A
#N/A | #N/A | #N/A | 23 | 0.42 | #N/A | 0 |  | 0 |  | #N/A | #N/A | #N/A | #N/A | #N/A | #N/A | #N/A
#N/A | #N/A | #N/A | 24 | 0.46 | #N/A | 0 |  | 0 |  | #N/A | #N/A | #N/A | #N/A | #N/A | #N/A | #N/A
#N/A | #N/A | #N/A | 25 | 0.5 | #N/A | 0 | 0 | 0 |  | #N/A | #N/A | #N/A | #N/A | #N/A | #N/A | #N/A
#N/A | #N/A | #N/A | 26 | 0.5 | #N/A | 0 |  | 0 |  | #N/A | #N/A | #N/A | #N/A | #N/A | #N/A | #N/A
#N/A | #N/A | #N/A | 27 | 0.5 | #N/A | 0 |  | 0 |  | #N/A | #N/A | #N/A | #N/A | #N/A | #N/A | #N/A
#N/A | #N/A | #N/A | 28 | 0.5 | #N/A | 0 |  | 0 |  | #N/A | #N/A | #N/A | #N/A | #N/A | #N/A | #N/A
#N/A | #N/A | #N/A | 29 | 0.5 | #N/A | 0 |  | 0 |  | #N/A | #N/A | #N/A | #N/A | #N/A | #N/A | #N/A
#N/A | #N/A | #N/A | 30 | 0.5 | #N/A | 0 |  | 0 |  | #N/A | #N/A | #N/A | #N/A | #N/A | #N/A | #N/A
#N/A | #N/A | #N/A | 31 | 0.5 | #N/A | 0 |  | 0 |  | #N/A | #N/A | #N/A | #N/A | #N/A | #N/A | #N/A
#N/A | #N/A | #N/A | 32 | 0.5 | #N/A | 0 |  | 0 |  | #N/A | #N/A | #N/A | #N/A | #N/A | #N/A | #N/A
#N/A | #N/A | #N/A | 33 | 0.5 | #N/A | 0 |  | 0 |  | #N/A | #N/A | #N/A | #N/A | #N/A | #N/A | #N/A
#N/A | #N/A | #N/A | 34 | 0.5 | #N/A | 0 |  | 0 |  | #N/A | #N/A | #N/A | #N/A | #N/A | #N/A | #N/A
#N/A | #N/A | #N/A | 35 | 0.5 | #N/A | 0 | 0 | 0 |  | #N/A | #N/A | #N/A | #N/A | #N/A | #N/A | #N/A
#N/A | #N/A | #N/A | 36 | 0.53333 | #N/A | 0 |  | 0 |  | #N/A | #N/A | #N/A | #N/A | #N/A | #N/A | #N/A
#N/A | #N/A | #N/A | 37 | 0.56667 | #N/A | 0 |  | 0 |  | #N/A | #N/A | #N/A | #N/A | #N/A | #N/A | #N/A
#N/A | #N/A | #N/A | 38 | 0.6 | #N/A | 0 |  | 0 |  | #N/A | #N/A | #N/A | #N/A | #N/A | #N/A | #N/A
#N/A | #N/A | #N/A | 39 | 0.63333 | #N/A | 0 |  | 0 |  | #N/A | #N/A | #N/A | #N/A | #N/A | #N/A | #N/A
#N/A | #N/A | #N/A | 40 | 0.66667 | #N/A | 0 |  | 0 |  | #N/A | #N/A | #N/A | #N/A | #N/A | #N/A | #N/A
#N/A | #N/A | #N/A | 41 | 0.7 | #N/A | 0 |  | 0 |  | #N/A | #N/A | #N/A | #N/A | #N/A | #N/A | #N/A
#N/A | #N/A | #N/A | 42 | 0.73333 | #N/A | 0 |  | 0 |  | #N/A | #N/A | #N/A | #N/A | #N/A | #N/A | #N/A
#N/A | #N/A | #N/A | 43 | 0.76667 | #N/A | 0 |  | 0 |  | #N/A | #N/A | #N/A | #N/A | #N/A | #N/A | #N/A
#N/A | #N/A | #N/A | 44 | 0.8 | #N/A | 0 |  | 0 |  | #N/A | #N/A | #N/A | #N/A | #N/A | #N/A | #N/A
#N/A | #N/A | #N/A | 45 | 0.83333 | #N/A | 0 |  | 0 |  | #N/A | #N/A | #N/A | #N/A | #N/A | #N/A | #N/A
#N/A | #N/A | #N/A | 46 | 0.86667 | #N/A | 0 |  | 0 |  | #N/A | #N/A | #N/A | #N/A | #N/A | #N/A | #N/A
#N/A | #N/A | #N/A | 47 | 0.9 | #N/A | 0 |  | 0 |  | #N/A | #N/A | #N/A | #N/A | #N/A | #N/A | #N/A
#N/A | #N/A | #N/A | 48 | 0.93333 | #N/A | 0 |  | 0 |  | #N/A | #N/A | #N/A | #N/A | #N/A | #N/A | #N/A
#N/A | #N/A | #N/A | 49 | 0.96667 | #N/A | 0 |  | 0 |  | #N/A | #N/A | #N/A | #N/A | #N/A | #N/A | #N/A
#N/A | #N/A | #N/A | 50 | 1 | #N/A | 0 |  | 0 |  | #N/A | #N/A | #N/A | #N/A | #N/A | #N/A | #N/A

## Waler-Douglas Fir-Larch (hidden)
TABLE 4A - ADJUSTMENT FACTORS
|  | SIZE FACTORS, |  | CF
|  |  | Fb |  | Ft | Fc
| GRADES | WIDTH | Thickness
|  |  | 2" & 3" | 4"
4 |  | 2", 3", & 4" | 1.5 | 1.5 | 1.5 | 1.15
5 | Select | 5" | 1.4 | 1.4 | 1.4 | 1.1
6 | Structural | 6" | 1.3 | 1.3 | 1.3 | 1.1
8 | No. 1 & Btr. | 8" | 1.2 | 1.3 | 1.2 | 1.05
10 | No. 1 , No. 2 | 10" | 1.1 | 1.2 | 1.1 | 1
12 | No 3 | 12" | 1 | 1.1 | 1 | 1
14 |  | 14" & wider | 0.9 | 1 | 0.9 | 0.9
| Stud | 2", 3", & 4" | 1.1 | 1.1 | 1.1 | 1.05
|  | 5" & 6" | 1 | 1 | 1 | 1
| Construction | 2", 3", & 4" | 1 | 1 | 1 | 1
& Standard
| Utility | 4" | 1 | 1 | 1 | 1
|  | 2" & 3" | 0.4 |  | 0.4 | 0.6
|  |  | thickness | 2
|  |  | width | 12
|  | VALUE SELECTION |  | Fb | Ft | Fc
|  | other use |  | 1 | 1 | 1
|  | stud |  | 1 | 1 | 1

## Waler-Southern Pine (hidden)
TABLE 4B - ADJUSTMENT FACTORS
|  | SIZE FACTORS, |  | CF
|  |  | Fb |  | Ft | Fc
| GRADES | WIDTH | Thickness
|  |  | 2" & 3" | 4"
3 |  | 2", 3", & 4" | 1 | 1 | 1 | 1
5 | Select | 5" | 1 | 1 | 1 | 1
6 | Structural | 6" | 1 | 1 | 1 | 1
8 | No. 1 & Btr. | 8" | 1 | 1.1 | 1 | 1
10 | No. 1 , No. 2 | 10" | 1 | 1.1 | 1 | 1
12 | No 3 | 12" | 1 | 1.1 | 1 | 1
14 |  | 14" & wider | 0.9 | 0.9 | 0.9 | 0.9
|  |  | thickness | 2
|  |  | width | 12
|  | VALUE SELECTION |  | Fb | Ft | Fc
|  | other use |  | 1 | 1 | 1
|  | stud |  | 1 | 1 | 1