## AASHTO & ACI 318
|  |  |  | PROJECT : | [7 empty] | PAGE :
|  |  |  | CLIENT : | [7 empty] | DESIGN BY :
ENGINEERS, INC. |  |  |  | JOB NO. : |  |  | DATE : |  |  |  |  | REVIEW BY :
Concrete Design for Prestressed Double Tee Section Based on AASHTO 17th Edition & ACI 318-11
INPUT DATA & DESIGN SUMMARY
BEAM SPAN |  | L = | 45 | ft
UNTOPPED SECTION DIMENSIONS | [6 empty] | UNTOPPED SECTION PROPERTIES
| B = | 60 | in |  | A = | 449 | in2
| C = | 30 | in |  | yt = | 6.2264 | in
| D = | 24 | in |  | yb = | 17.7736 | in
| Tt = | 5.75 | in |  | I = | 22468.9797 | in4
| Tb = | 3.75 | in |  | St = | 3608.6462 | in3
| Tc = | 2 | in |  | Sb = | 1264.1793 | in3
| Te = | 2 | in |  | Wt = | 467.7083 | lbs / ft, ( 47 psf )
CONCRETE STRENGTH |  |  | f 'c = | 6 | ksi |  |  |  |  | THE DESIGN IS ADEQUATE.
REBAR STRENGTH |  |  | fy* = fy = | 60 | ksi
TENDON TENSILE STRENGTH |  |  | fsu* = fpu = | 270 | ksi |  |  | TOTAL TENDON FORCE IMMEDIATELY AFTER PRESTRESS TRANSFER
TENDON YIELD STRENGTH |  |  | fpy = | 243 | ksi |  |  | Pi = | 330.48 | kips, (double tee)
TOTAL TENDON FORCE AT SERVICE LOAD AFTER ALLOWANCE LOSSES
TOTAL PRESTRESSING TENDONS | [7 empty] | Pe = | 264.384 | kips, (double tee)
| 6 | strands ( | 0.5 | in dia. & | 0.153 | in2 area per strand ) , at Each Leg
DIST. TO CENTROID OF BOT. PRESTRESSED |  |  |  |  | dp = | 18.3 | in |  |  |  | SUPERIMPOSED LOADS | DL = | 30 | psf, (ASD)
BOTTOM TENSION REINF. |  |  | 1 | # | 6 | at Each Leg | [5 empty] | LL = | 100 | psf, (ASD)
[12 empty] | Total Loads = | 622.7083 | psf, (ASD)
TOPPING | t = | 2 | in, with # | 4 | @ | 12 | in. o.c., trans. way
PRESTRESSING METHOD ( 0, 1 or 2 ) |  |  |  | 2 | post-tensioned & bonded |  |  | FACTORED VERT. SHEAR FORCE |  |  |  | Vu = | 140.1094 | k, (SD)
EXPOSURE ( 0 OR 1 ) |  |  |  | 0 | mild exposure |  |  | FACTORED LATERAL BENDING MOMENT |  |  |  | Mu,y = | 1576.2305 | ft-k, (SD)
SECTION LOCATION ( 0, 1 or 2 ) |  |  |  | 0 | at midspan | [8 empty] | (Seismic/Wind Horizontal Bending Load)
SHEAR STIRRUP REINF. |  |  | 1 | E. Leg, # | 4 | @ | 10 | in o. c.
CHECK TRANSFER LOAD CONDITION (AASHTO 9.15.1 & 9.15.2.1)
ENTIRE SECTION PRESTRESSED ECCENTRICITY
| e = | 12.0736 | in
MIN. TOP FIBER STRESS
| - Fti = | -0.58095 | ksi
MAX. BOT. FIBER STRESS
| Fbi = | 3.3 | ksi
MAX. ALLOWABLE STRESS
| Fsi = | 189 | ksi
fsi | = | 180 | ksi
| < | Fsi
[Satisfactory]
|  |  | 0.024021 | ksi | > | - Fti
[Satisfactory]
[8 empty] | where | MG = | 118.3887 | ft-k
|  |  | 2.7685 | ksi | < | Fbi
[Satisfactory]
CHECK SERVICEABILITY LOAD CONDITION (AASHTO 9.15.1 & 9.15.2.2)
CONCRETE DECK TOPPING
| t = | 2 | in
(0 for non-composite)
COMPOSITE SECTION PROPERTIES
b = | 120 | in
Ac = | 689 | in2
yct = | 5.7092 | in
ycb = | 20.2908 | in
Ic = | 116686.0672 | in4
Sct = | 20438.107 | in3
Scb = | 5750.6998 | in3
MIN. TOP FIBER STRESS | [7 empty] | MAX. BOT. FIBER STRESS
| Fte = 0.6fc' = | 3.6 | ksi, for total loads | [6 empty] | -Fbe = -(0, 3, or 6)(fc')0.5 = | -0.46476 | ksi
| Fte, G+D = 0.4fc' = | 2.4 | ksi, for sustained loads only |  |  |  |  | MAX. ALLOWABLE STRESS
| Fte, 0.5(G+D)+L = 0.4fc' = | 2.4 | ksi, for live + 50% sustained loads | [5 empty] | Fse = 0.8fy = | 194.4 | ksi, after all losses
fse | = | 144 | ksi | < | Fse
[Satisfactory]
(Cont'd)
|  |  |  | 0.69925 | ksi | < | Fte | [Satisfactory] |  | where | MD = | 1323.1055 | ft-k
[11 empty] | ML = | 253.125 | ft-k
|  |  |  | 0.55063 | ksi | < | Fte, G+D | [Satisfactory]
[5 empty] | 0.42393 | kis | < | Fte, 0.5(G+D)+L
[Satisfactory]
|  |  |  | -0.42233 | ksi | > | -Fbe | [Satisfactory]
CHECK ULTIMATE LOAD CONDITION (AASHTO 9.15.1 & 9.17 ACI 318-11 18.7)
FACTORED ULTIMATE MOMENT
Mu,x = | g ( bD MD + bL ML ) = 1.3 [ 1.0 ( MG + MD) + 1.67 ML]
(AASHTO Eq. 3-10)
= | 2423.4768 | ft-k
Mu,y = | 1576.2305 | ft-k
Mu = | (Mu,x2 + Mu,y2)0.5
= | 2890.976 | ft-k
q = | 33.04 | deg
COMPRESSION ZONE FACTOR
| b1 = | 0.75 | , (ACI 318-11 R10.2.7)
TENDON TYPE FACTOR
| gp = | 0.28 | , (ACI 318-11 18.7.2)
RATIO OF TENSION REINF. |  |  | r = | 0.00058961 | , (ACI 318-11 Chapter 2)
RATIO OF COMPR. REINF. |  |  | r' = | 0 | , (ACI 318-11 Chapter 2)
RATIO OF PRESTR. REINF. |  |  | rp = | 0.0016721 | , (ACI 318-11 Chapter 2)
INDEX OF TENSION REINF. |  |  | w = | 0.0058961 | , (ACI 318-11 18.7.2)
INDEX OF COMPR. REINF. |  |  | w' = | 0 | , (ACI 318-11 18.7.2)
INDEX OF PRESTR. REINF. |  |  | wp = | 0.07047 | , (ACI 318-11 18.7.2)
STRESS IN BONDED TENDONS :
[6 empty] | 252.864 | ksi
STRESS IN UNBOUNDED TENDONS : | [9 empty] | es,max = | 0.002069 | , (ACI 318-11 10.3.4 & 10.3.5)
[10 empty] | c = | 23.8088 | in, by pure math method
[6 empty] | Not applicable |  |  |  | Fc = | 316.6864 | kips
[10 empty] | dc = | 9.3152 | in
[10 empty] | f Mn = | 11971.5161 | ft-k
[11 empty] | > | Mu
[6 empty] | Not applicable |  |  |  |  | [Satisfactory]
[7 empty] | 46.93 | ft-k | < | f Mn | [Satisfactory]
(AASHTO 9.18.2 & ACI 318-11 18.8.2)
CHECK SHEAR CAPACITY (AASHTO 9.20, ACI 318-11 11.1 & 11.4)
|  |  | 19.2 | in | [5 empty] | 77.4597 | psi
[11 empty] | 178.4671 | kips
|  |  |  | 92.16 | kips | [6 empty] | 0.5 | in2
[6 empty] | 14.4 | in
(Cont'd)
[8 empty] | 0.5 | in2 | [Satisfactory], Case 2 applicable
CHECK CANTILEVER CAPACITY OF SLAB / DECK (AASHTO 9, ACI 318-11 10 & 11)
| dend slab = | 3 | in
| f Mn,slab = | 2611.7647 | lbs-ft / ft | > | Mu,slab = | 1590.859 | lbs-ft / ft | [Satisfactory]
| f Vn,slab = | 4182.822 | lbs / ft | > | Vu,slab = | 1407.5803 | lbs / ft | [Satisfactory]
LICENSE NUMBER: New Package License
www.Engineering-International.com
SECTION DIMENSIONS
| T = | 280 | in, within [B , 300"]
| B = | 240 | in, within [200", 280"] | [11 empty] | <== Tips: | 1. Input T = B for rectangular box section.
| C = | 130 | in, within [80",180"] | [12 empty] | 2. Input actual dp,w values to check midspan section and end sections.
| D = | 96 | Caution!
| Tt = | 12 | in, within [8",18"] &>T/30
| Tb = | 24 | #REF!
| W = | 24 | in, within [8", 24"] &>D/15
| Tc = | 24 | Caution!
| Te = | 6 | in
3 | x
DISTANCE TO CENTROID OF COMPRESSION |  |  |  |  | d' = | 2.875 | in
DIST. TO CENTROID OF WEB. PRESTRESSED |  |  |  |  | dp,w = | 0 | in
DISTANCE TO CENTROID OF TENSION |  |  |  |  | d = | 80 | Err, Cover < 0.75 in
TOP COMPRESSION REINF. |  |  | 2 | # | 8 | @ | 12 | in o. c.
[6 empty] | @ | 12 | in o. c.
WEB HORIZONTAL REINF. |  |  | 2 | # | 8 | @ | 12 | in o. c.
EACH WEB PRESTRESSING TENDONS
0 | x | 36 | strands (each |  | 0.5 | in diameter & | 0.153 | in2 area )
MOMENT DUE TO SELF-WEIGHT
MOMENT DUE TO DEAD LOAD
MOMENT DUE TO LIVE LOAD
FACTORED TORSIONAL MOMENT |  |  |  | Tu = | 175.1367 | ft-k, (SD)
CHECK TORSIONAL CAPACITY (AASHTO 9.21, ACI 318-08 11.1 & 11.5)
Acp | = | 1440 | in2
Pcp | = | 168 | in |  |  |  |  | Tu | > |  |  |  | 67.7419 | ft-kips
fpc | = | 0.1836 | ksi
Aoh | = | 1158.25 | in2 | [5 empty] | Thus, Torsional Reinf. Reqd.
Ph | = | 154 | in
|  |  | 0.010278 | in2/in | [8 empty] | 5.4452 | in2
|  |  |  | 0.070556 | in2/in | < |  | 0.08 | in2/in
[Satisfactory]

## Sheet1 (2) (hidden)
R E B A R D A T A
BAR | DIA | As
# | in | sq in
3 | 0.375 | 0.11
4 | 0.5 | 0.2
5 | 0.625 | 0.31
6 | 0.75 | 0.44
7 | 0.875 | 0.6
8 | 1 | 0.79
9 | 1.128 | 1
10 | 1.27 | 1.27
11 | 1.41 | 1.56
14 | 1.693 | 2.25
18 | 2.257 | 4
[6 empty] | Web Angle = | -4.8714 | deg | [11 empty] | Yc,top = | 55.6912 | in
[6 empty] | WH = | 4.7672 | in | [11 empty] | Ys,bot = | -15.4346 | in
[20 empty] | Entire H = | 71.1258 | in
[20 empty] | e0 = | 0.0023102
[26 empty] | c = | 64.0132 | in |  |  |  | c = | 39.5602 | in |  |  |  | c = | 30.2191 | in |  |  |  | c = | 26.6061 | in |  |  |  | c = | 24.5374 | in |  |  |  | c = | 23.9252 | in |  |  |  | c = | 23.8094 | in |  |  |  | c = | 23.8088 | in |  |  |  | c = | 23.8088 | in |  |  |  | c = | 23.8088 | in
Non-Comp |  |  | Non-Comp | [6 empty] | Composite | Concrete |  |  | Steel |  |  | Tendon
No. | X | Y | No. | A | Yt | A Yt | I | A y2 |  | Element | Area | X | Y | Area | X | Y | Area | X | Y | Xc | Yc | Xs | Ys | Xt | Yt | ec | fc | Fc | es | fs | Fs | ec | fc | Fc | es | fs | Fs | ec | fc | Fc | es | fs | Fs | ec | fc | Fc | es | fs | Fs | ec | fc | Fc | es | fs | Fs | ec | fc | Fc | es | fs | Fs | ec | fc | Fc | es | fs | Fs | ec | fc | Fc | es | fs | Fs | ec | fc | Fc | es | fs | Fs | ec | fc | Fc | es | fs | Fs | Mc | Ms | Mp
0 | 0 | 0 | 1 | 120 | 1 | 120 | 40 | 33762.3217 | Cant. Left | 1 | 12 | -58.5 | 26 |  |  |  | 0 | -29.3438 | 7.7 | -63.2158 | -10.1001 | 0 | 0 | -24.5986 | -9.5441 | -0.00051721 | 0 | 0 | 0.0024208 | -60 | 0 | -0.0017193 | 0 | 0 | -0.0010573 | 30.6619 | 0 | -0.0017992 | 0 | 0 | -0.0012883 | 37.3612 | 0 | -0.0018211 | 0 | 0 | -0.0013517 | 39.1985 | 0 | -0.0018321 | 0 | 0 | -0.0013835 | 40.1221 | 0 | -0.0018351 | 0 | 0 | -0.0013924 | 40.38 | 0 | -0.0018357 | 0 | 0 | -0.0013941 | 40.428 | 0 | -0.0018357 | 0 | 0 | -0.0013941 | 40.4282 | 0 | -0.0018357 | 0 | 0 | -0.0013941 | 40.4282 | 0 | -0.0018357 | 0 | 0 | -0.0013941 | 40.4282 | 0 | 0 | 0 | 0
1 | -31.875 | 0 | 2 | 0 | 2 | 0 | 0 | 0 |  | 2 | 12 | -55.5 | 26 |  |  |  | 0.918 | 0 | 7.7 | -60.7009 | -8.4644 | 0 | 0 | 0.50052 | 6.4548 | -4.1415e-05 | 0 | 0 | 0.0024208 | -60 | 0 | -0.0016121 | 0 | 0 | -0.0010573 | 30.6619 | 0 | -0.0017164 | 0 | 0 | -0.0012883 | 37.3612 | 0 | -0.001745 | 0 | 0 | -0.0013517 | 39.1985 | 0 | -0.0017594 | 0 | 0 | -0.0013835 | 40.1221 | 0 | -0.0017634 | 0 | 0 | -0.0013924 | 40.38 | 0 | -0.0017642 | 0 | 0 | -0.0013941 | 40.428 | 0 | -0.0017642 | 0 | 0 | -0.0013941 | 40.4282 | 0 | -0.0017642 | 0 | 0 | -0.0013941 | 40.4282 | 0 | -0.0017642 | 0 | 0 | -0.0013941 | 40.4282 | 0 | 0 | 0 | 11429.1885
2 | -30 | 0 | 3 | 1440 | 12 | 17280 | 69120 | 48001.1341 |  | 3 | 12 | -52.5 | 26 |  |  |  | 0 | 29.3438 | 7.7 | -58.1861 | -6.8287 | 0 | 0 | 24.5986 | 22.4538 | 0.00043438 | 1.7376 | 20.851 | 0.0024208 | -60 | 0 | -0.0015049 | 0 | 0 | -0.0010573 | 30.6619 | 0 | -0.0016337 | 0 | 0 | -0.0012883 | 37.3612 | 0 | -0.001669 | 0 | 0 | -0.0013517 | 39.1985 | 0 | -0.0016868 | 0 | 0 | -0.0013835 | 40.1221 | 0 | -0.0016917 | 0 | 0 | -0.0013924 | 40.38 | 0 | -0.0016927 | 0 | 0 | -0.0013941 | 40.428 | 0 | -0.0016927 | 0 | 0 | -0.0013941 | 40.4282 | 0 | -0.0016927 | 0 | 0 | -0.0013941 | 40.4282 | 0 | -0.0016927 | 0 | 0 | -0.0013941 | 40.4282 | 0 | 0 | 0 | 0
3 | -28.125 | 0 | 4 | 41.25 | 16.6667 | 687.5 | 1109.1667 | 50.541 |  | 4 | 12 | -49.5 | 26 | [6 empty] | -55.6712 | -5.1931 | 0 | 0 |  |  | 0.00091018 | 3.227 | 38.724 | 0.0024208 | -60 | 0 | -0.0013977 | 0 | 0 | -0.0010573 | 30.6619 | 0 | -0.001551 | 0 | 0 | -0.0012883 | 37.3612 | 0 | -0.001593 | 0 | 0 | -0.0013517 | 39.1985 | 0 | -0.0016141 | 0 | 0 | -0.0013835 | 40.1221 | 0 | -0.00162 | 0 | 0 | -0.0013924 | 40.38 | 0 | -0.0016211 | 0 | 0 | -0.0013941 | 40.428 | 0 | -0.0016211 | 0 | 0 | -0.0013941 | 40.4282 | 0 | -0.0016211 | 0 | 0 | -0.0013941 | 40.4282 | 0 | -0.0016211 | 0 | 0 | -0.0013941 | 40.4282 | 0 | 0 | 0
4 | -32.875 | 22 | 5 | -407.8125 | 10.5833 | -4316.0156 | -4763.4766 | -21083.709 |  | 5 | 12 | -46.5 | 26 | [6 empty] | -53.1563 | -3.5574 | 0 | 0 |  |  | 0.001386 | 4.2838 | 51.405 | 0.0024208 | -60 | 0 | -0.0012905 | 0 | 0 | -0.0010573 | 30.6619 | 0 | -0.0014682 | 0 | 0 | -0.0012883 | 37.3612 | 0 | -0.001517 | 0 | 0 | -0.0013517 | 39.1985 | 0 | -0.0015415 | 0 | 0 | -0.0013835 | 40.1221 | 0 | -0.0015483 | 0 | 0 | -0.0013924 | 40.38 | 0 | -0.0015496 | 0 | 0 | -0.0013941 | 40.428 | 0 | -0.0015496 | 0 | 0 | -0.0013941 | 40.4282 | 0 | -0.0015496 | 0 | 0 | -0.0013941 | 40.4282 | 0 | -0.0015496 | 0 | 0 | -0.0013941 | 40.4282 | 0 | 0 | 0
5 | -30 | 22 | 6 | -393.3125 | 15.4167 | -6063.5677 | -4594.1085 | -2184.85 |  | 6 | 12 | -43.5 | 26 | [6 empty] | -50.6415 | -1.9217 | 0 | 0 |  |  | 0.0018618 | 4.9078 | 58.8942 | 0.0024208 | -60 | 0 | -0.0011833 | 0 | 0 | -0.0010573 | 30.6619 | 0 | -0.0013855 | 0 | 0 | -0.0012883 | 37.3612 | 0 | -0.001441 | 0 | 0 | -0.0013517 | 39.1985 | 0 | -0.0014689 | 0 | 0 | -0.0013835 | 40.1221 | 0 | -0.0014766 | 0 | 0 | -0.0013924 | 40.38 | 0 | -0.0014781 | 0 | 0 | -0.0013941 | 40.428 | 0 | -0.0014781 | 0 | 0 | -0.0013941 | 40.4282 | 0 | -0.0014781 | 0 | 0 | -0.0013941 | 40.4282 | 0 | -0.0014781 | 0 | 0 | -0.0013941 | 40.4282 | 0 | 0 | 0
6 | -27.125 | 22 | [7 empty] | 7 | 12 | -40.5 | 26 | [6 empty] | -48.1266 | -0.28604 | 0 | 0 |  |  | 0.0023376 | 5.1 | 61.2 | 0.0024208 | -60 | 0 | -0.0010761 | 0 | 0 | -0.0010573 | 30.6619 | 0 | -0.0013028 | 0 | 0 | -0.0012883 | 37.3612 | 0 | -0.001365 | 0 | 0 | -0.0013517 | 39.1985 | 0 | -0.0013962 | 0 | 0 | -0.0013835 | 40.1221 | 0 | -0.001405 | 0 | 0 | -0.0013924 | 40.38 | 0 | -0.0014066 | 0 | 0 | -0.0013941 | 40.428 | 0 | -0.0014066 | 0 | 0 | -0.0013941 | 40.4282 | 0 | -0.0014066 | 0 | 0 | -0.0013941 | 40.4282 | 0 | -0.0014066 | 0 | 0 | -0.0013941 | 40.4282 | 0 | 0 | 0
7 | -60 | 22 |  | 800.125 |  | 7707.9167 | 60911.5816 | 58545.4379 |  | 8 | 12 | -37.5 | 26 | [6 empty] | -45.6117 | 1.3496 | 0 | 0 |  |  | 0.0028134 | 5.1 | 61.2 | 0.0024208 | -60 | 0 | -0.00096884 | 0 | 0 | -0.0010573 | 30.6619 | 0 | -0.0012201 | 0 | 0 | -0.0012883 | 37.3612 | 0 | -0.001289 | 0 | 0 | -0.0013517 | 39.1985 | 0 | -0.0013236 | 0 | 0 | -0.0013835 | 40.1221 | 0 | -0.0013333 | 0 | 0 | -0.0013924 | 40.38 | 0 | -0.0013351 | 0 | 0 | -0.0013941 | 40.428 | 0 | -0.0013351 | 0 | 0 | -0.0013941 | 40.4282 | 0 | -0.0013351 | 0 | 0 | -0.0013941 | 40.4282 | 0 | -0.0013351 | 0 | 0 | -0.0013941 | 40.4282 | 0 | 0 | 0
8 | -60 | 23 | [7 empty] | 9 | 12 | -34.5 | 26 | [6 empty] | -43.0968 | 2.9853 | 0 | 0 |  |  | 0.0032892 | 5.1 | 61.2 | 0.0024208 | -60 | 0 | -0.00086163 | 0 | 0 | -0.0010573 | 30.6619 | 0 | -0.0011373 | 0 | 0 | -0.0012883 | 37.3612 | 0 | -0.0012129 | 0 | 0 | -0.0013517 | 39.1985 | 0 | -0.0012509 | 0 | 0 | -0.0013835 | 40.1221 | 0 | -0.0012616 | 0 | 0 | -0.0013924 | 40.38 | 0 | -0.0012635 | 0 | 0 | -0.0013941 | 40.428 | 0 | -0.0012635 | 0 | 0 | -0.0013941 | 40.4282 | 0 | -0.0012635 | 0 | 0 | -0.0013941 | 40.4282 | 0 | -0.0012635 | 0 | 0 | -0.0013941 | 40.4282 | 0 | 0 | 0
9 | -60 | 24 | [7 empty] | 10 | 12 | -31.5 | 26 | [6 empty] | -40.582 | 4.621 | 0 | 0 |  |  | 0.003765 | 5.1 | 61.2 | 0.0024208 | -60 | 0 | -0.00075442 | 0 | 0 | -0.0010573 | 30.6619 | 0 | -0.0010546 | 0 | 0 | -0.0012883 | 37.3612 | 0 | -0.0011369 | 0 | 0 | -0.0013517 | 39.1985 | 0 | -0.0011783 | 0 | 0 | -0.0013835 | 40.1221 | 0 | -0.0011899 | 0 | 0 | -0.0013924 | 40.38 | 0 | -0.001192 | 0 | 0 | -0.0013941 | 40.428 | 0 | -0.001192 | 0 | 0 | -0.0013941 | 40.4282 | 0 | -0.001192 | 0 | 0 | -0.0013941 | 40.4282 | 0 | -0.001192 | 0 | 0 | -0.0013941 | 40.4282 | 0 | 0 | 0
10 | -32.875 | 23 | [7 empty] | 11 | 0 | -53.3333 | 22 | [6 empty] | -56.7037 | -10.6362 | 0 | 0 |  |  | -0.00067318 | 0 | 0 | 0.0024208 | -60 | 0 | -0.0017545 | 0 | 0 | -0.0010573 | 30.6619 | 0 | -0.0018263 | 0 | 0 | -0.0012883 | 37.3612 | 0 | -0.001846 | 0 | 0 | -0.0013517 | 39.1985 | 0 | -0.0018559 | 0 | 0 | -0.0013835 | 40.1221 | 0 | -0.0018586 | 0 | 0 | -0.0013924 | 40.38 | 0 | -0.0018592 | 0 | 0 | -0.0013941 | 40.428 | 0 | -0.0018592 | 0 | 0 | -0.0013941 | 40.4282 | 0 | -0.0018592 | 0 | 0 | -0.0013941 | 40.4282 | 0 | -0.0018592 | 0 | 0 | -0.0013941 | 40.4282 | 0 | 0 | 0
11 | -27.125 | 23 | [7 empty] | 12 | 0 | -45 | 22 | [6 empty] | -49.718 | -6.0927 | 0 | 0 |  |  | 0.00064848 | 2.4613 | 0 | 0.0024208 | -60 | 0 | -0.0014567 | 0 | 0 | -0.0010573 | 30.6619 | 0 | -0.0015965 | 0 | 0 | -0.0012883 | 37.3612 | 0 | -0.0016348 | 0 | 0 | -0.0013517 | 39.1985 | 0 | -0.0016541 | 0 | 0 | -0.0013835 | 40.1221 | 0 | -0.0016595 | 0 | 0 | -0.0013924 | 40.38 | 0 | -0.0016605 | 0 | 0 | -0.0013941 | 40.428 | 0 | -0.0016605 | 0 | 0 | -0.0013941 | 40.4282 | 0 | -0.0016605 | 0 | 0 | -0.0013941 | 40.4282 | 0 | -0.0016605 | 0 | 0 | -0.0013941 | 40.4282 | 0 | 0 | 0
12 | -32.875 | 24 | [7 empty] | 13 | 0 | -35 | 22 | [6 empty] | -41.3351 | -0.64047 | 0 | 0 |  |  | 0.0022345 | 5.0945 | 0 | 0.0024208 | -60 | 0 | -0.0010993 | 0 | 0 | -0.0010573 | 30.6619 | 0 | -0.0013207 | 0 | 0 | -0.0012883 | 37.3612 | 0 | -0.0013814 | 0 | 0 | -0.0013517 | 39.1985 | 0 | -0.001412 | 0 | 0 | -0.0013835 | 40.1221 | 0 | -0.0014205 | 0 | 0 | -0.0013924 | 40.38 | 0 | -0.0014221 | 0 | 0 | -0.0013941 | 40.428 | 0 | -0.0014221 | 0 | 0 | -0.0013941 | 40.4282 | 0 | -0.0014221 | 0 | 0 | -0.0013941 | 40.4282 | 0 | -0.0014221 | 0 | 0 | -0.0013941 | 40.4282 | 0 | 0 | 0
13 | -27.125 | 24 | [7 empty] | 14 | 0 | -43.3333 | 22 | [6 empty] | -48.3208 | -5.184 | 0 | 0 |  |  | 0.00091282 | 3.234 | 0 | 0.0024208 | -60 | 0 | -0.0013971 | 0 | 0 | -0.0010573 | 30.6619 | 0 | -0.0015505 | 0 | 0 | -0.0012883 | 37.3612 | 0 | -0.0015926 | 0 | 0 | -0.0013517 | 39.1985 | 0 | -0.0016137 | 0 | 0 | -0.0013835 | 40.1221 | 0 | -0.0016196 | 0 | 0 | -0.0013924 | 40.38 | 0 | -0.0016207 | 0 | 0 | -0.0013941 | 40.428 | 0 | -0.0016208 | 0 | 0 | -0.0013941 | 40.4282 | 0 | -0.0016208 | 0 | 0 | -0.0013941 | 40.4282 | 0 | -0.0016208 | 0 | 0 | -0.0013941 | 40.4282 | 0 | 0 | 0
21 | 31.875 | 0 | [7 empty] | 15 | 0 | -35 | 22 | [6 empty] | -41.3351 | -0.64047 | 0 | 0 |  |  | 0.0022345 | 5.0945 | 0 | 0.0024208 | -60 | 0 | -0.0010993 | 0 | 0 | -0.0010573 | 30.6619 | 0 | -0.0013207 | 0 | 0 | -0.0012883 | 37.3612 | 0 | -0.0013814 | 0 | 0 | -0.0013517 | 39.1985 | 0 | -0.001412 | 0 | 0 | -0.0013835 | 40.1221 | 0 | -0.0014205 | 0 | 0 | -0.0013924 | 40.38 | 0 | -0.0014221 | 0 | 0 | -0.0013941 | 40.428 | 0 | -0.0014221 | 0 | 0 | -0.0013941 | 40.4282 | 0 | -0.0014221 | 0 | 0 | -0.0013941 | 40.4282 | 0 | -0.0014221 | 0 | 0 | -0.0013941 | 40.4282 | 0 | 0 | 0
22 | 30 | 0 | [7 empty] | 16 | 0 | -33.3333 | 22 | [6 empty] | -39.9379 | 0.26824 | 0 | 0 |  |  | 0.0024988 | 5.1 | 0 | 0.0024208 | -60 | 0 | -0.0010397 | 0 | 0 | -0.0010573 | 30.6619 | 0 | -0.0012748 | 0 | 0 | -0.0012883 | 37.3612 | 0 | -0.0013392 | 0 | 0 | -0.0013517 | 39.1985 | 0 | -0.0013716 | 0 | 0 | -0.0013835 | 40.1221 | 0 | -0.0013807 | 0 | 0 | -0.0013924 | 40.38 | 0 | -0.0013823 | 0 | 0 | -0.0013941 | 40.428 | 0 | -0.0013823 | 0 | 0 | -0.0013941 | 40.4282 | 0 | -0.0013823 | 0 | 0 | -0.0013941 | 40.4282 | 0 | -0.0013823 | 0 | 0 | -0.0013941 | 40.4282 | 0 | 0 | 0
23 | 28.125 | 0 | [6 empty] | Cant. Right | 101 | 12 | 58.5 | 26 | [6 empty] | 34.8641 | 53.6912 | 0 | 0 |  |  | 0.018039 | 5.1 | 61.2 | 0.0024208 | -60 | 0 | 0.0024619 | 5.1 | 61.2 | -0.0010573 | 30.6619 | 0 | 0.0014273 | 4.355 | 52.2604 | -0.0012883 | 37.3612 | 0 | 0.0011435 | 3.7993 | 45.5917 | -0.0013517 | 39.1985 | 0 | 0.0010009 | 3.4618 | 41.5417 | -0.0013835 | 40.1221 | 0 | 0.00096106 | 3.3606 | 40.3278 | -0.0013924 | 40.38 | 0 | 0.00095364 | 3.3415 | 40.0977 | -0.0013941 | 40.428 | 0 | 0.0009536 | 3.3414 | 40.0966 | -0.0013941 | 40.4282 | 0 | 0.0009536 | 3.3414 | 40.0966 | -0.0013941 | 40.4282 | 0 | 0.0009536 | 3.3414 | 40.0966 | -0.0013941 | 40.4282 | 0 | 80.1932 | 0
24 | 32.875 | 22 | [7 empty] | 102 | 12 | 55.5 | 26 | [6 empty] | 32.3493 | 52.0555 | 0 | 0 |  |  | 0.017563 | 5.1 | 61.2 | 0.0024208 | -60 | 0 | 0.0023547 | 5.1 | 61.2 | -0.0010573 | 30.6619 | 0 | 0.0013445 | 4.2089 | 50.5067 | -0.0012883 | 37.3612 | 0 | 0.0010675 | 3.6243 | 43.4915 | -0.0013517 | 39.1985 | 0 | 0.00092824 | 3.275 | 39.3 | -0.0013835 | 40.1221 | 0 | 0.00088936 | 3.1709 | 38.0504 | -0.0013924 | 40.38 | 0 | 0.00088212 | 3.1512 | 37.8139 | -0.0013941 | 40.428 | 0 | 0.00088208 | 3.1511 | 37.8127 | -0.0013941 | 40.4282 | 0 | 0.00088208 | 3.1511 | 37.8127 | -0.0013941 | 40.4282 | 0 | 0.00088208 | 3.1511 | 37.8127 | -0.0013941 | 40.4282 | 0 | 137.4748 | 0
25 | 30 | 22 | [7 empty] | 103 | 12 | 52.5 | 26 | [6 empty] | 29.8344 | 50.4198 | 0 | 0 |  |  | 0.017087 | 5.1 | 61.2 | 0.0024208 | -60 | 0 | 0.0022475 | 5.0962 | 61.1549 | -0.0010573 | 30.6619 | 0 | 0.0012618 | 4.0497 | 48.596 | -0.0012883 | 37.3612 | 0 | 0.00099149 | 3.4382 | 41.2588 | -0.0013517 | 39.1985 | 0 | 0.0008556 | 3.0781 | 36.9372 | -0.0013835 | 40.1221 | 0 | 0.00081766 | 2.9713 | 35.6552 | -0.0013924 | 40.38 | 0 | 0.0008106 | 2.9511 | 35.4128 | -0.0013941 | 40.428 | 0 | 0.00081056 | 2.951 | 35.4116 | -0.0013941 | 40.4282 | 0 | 0.00081056 | 2.951 | 35.4116 | -0.0013941 | 40.4282 | 0 | 0.00081056 | 2.951 | 35.4116 | -0.0013941 | 40.4282 | 0 | 186.6667 | 0
26 | 27.125 | 22 | [7 empty] | 104 | 12 | 49.5 | 26 | [6 empty] | 27.3195 | 48.7841 | 0 | 0 |  |  | 0.016612 | 5.1 | 61.2 | 0.0024208 | -60 | 0 | 0.0021402 | 5.0724 | 60.8688 | -0.0010573 | 30.6619 | 0 | 0.0011791 | 3.8774 | 46.5284 | -0.0012883 | 37.3612 | 0 | 0.00091548 | 3.2411 | 38.8936 | -0.0013517 | 39.1985 | 0 | 0.00078296 | 2.8711 | 34.4535 | -0.0013835 | 40.1221 | 0 | 0.00074596 | 2.7618 | 33.142 | -0.0013924 | 40.38 | 0 | 0.00073908 | 2.7412 | 32.8944 | -0.0013941 | 40.428 | 0 | 0.00073904 | 2.7411 | 32.8931 | -0.0013941 | 40.4282 | 0 | 0.00073904 | 2.7411 | 32.8931 | -0.0013941 | 40.4282 | 0 | 0.00073904 | 2.7411 | 32.8931 | -0.0013941 | 40.4282 | 0 | 227.1934 | 0
27 | 60 | 22 | [7 empty] | 105 | 12 | 46.5 | 26 | [6 empty] | 24.8047 | 47.1485 | 0 | 0 |  |  | 0.016136 | 5.1 | 61.2 | 0.0024208 | -60 | 0 | 0.002033 | 5.0266 | 60.3191 | -0.0010573 | 30.6619 | 0 | 0.0010963 | 3.692 | 44.3038 | -0.0012883 | 37.3612 | 0 | 0.00083946 | 3.033 | 36.3959 | -0.0013517 | 39.1985 | 0 | 0.00071032 | 2.6541 | 31.8487 | -0.0013835 | 40.1221 | 0 | 0.00067427 | 2.5426 | 30.511 | -0.0013924 | 40.38 | 0 | 0.00066755 | 2.5216 | 30.2586 | -0.0013941 | 40.428 | 0 | 0.00066752 | 2.5214 | 30.2573 | -0.0013941 | 40.4282 | 0 | 0.00066752 | 2.5214 | 30.2573 | -0.0013941 | 40.4282 | 0 | 0.00066752 | 2.5214 | 30.2573 | -0.0013941 | 40.4282 | 0 | 258.4792 | 0
28 | 60 | 23 | [7 empty] | 106 | 12 | 43.5 | 26 | [6 empty] | 22.2898 | 45.5128 | 0 | 0 |  |  | 0.01566 | 5.1 | 61.2 | 0.0024208 | -60 | 0 | 0.0019258 | 4.9588 | 59.5058 | -0.0010573 | 30.6619 | 0 | 0.0010136 | 3.4935 | 41.9223 | -0.0012883 | 37.3612 | 0 | 0.00076345 | 2.8138 | 33.7657 | -0.0013517 | 39.1985 | 0 | 0.00063768 | 2.4269 | 29.1229 | -0.0013835 | 40.1221 | 0 | 0.00060257 | 2.3135 | 27.762 | -0.0013924 | 40.38 | 0 | 0.00059603 | 2.2921 | 27.5055 | -0.0013941 | 40.428 | 0 | 0.000596 | 2.292 | 27.5043 | -0.0013941 | 40.4282 | 0 | 0.000596 | 2.292 | 27.5043 | -0.0013941 | 40.4282 | 0 | 0.000596 | 2.292 | 27.5043 | -0.0013941 | 40.4282 | 0 | 279.9484 | 0
29 | 60 | 24 | [7 empty] | 107 | 12 | 40.5 | 26 | [6 empty] | 19.7749 | 43.8771 | 0 | 0 |  |  | 0.015184 | 5.1 | 61.2 | 0.0024208 | -60 | 0 | 0.0018186 | 4.8691 | 58.4289 | -0.0010573 | 30.6619 | 0 | 0.00093089 | 3.282 | 39.3838 | -0.0012883 | 37.3612 | 0 | 0.00068743 | 2.5836 | 31.0029 | -0.0013517 | 39.1985 | 0 | 0.00056504 | 2.1897 | 26.2761 | -0.0013835 | 40.1221 | 0 | 0.00053087 | 2.0746 | 24.8952 | -0.0013924 | 40.38 | 0 | 0.00052451 | 2.0529 | 24.6352 | -0.0013941 | 40.428 | 0 | 0.00052448 | 2.0528 | 24.6339 | -0.0013941 | 40.4282 | 0 | 0.00052448 | 2.0528 | 24.6339 | -0.0013941 | 40.4282 | 0 | 0.00052448 | 2.0528 | 24.6339 | -0.0013941 | 40.4282 | 0 | 291.0253 | 0
30 | 32.875 | 23 | [7 empty] | 108 | 12 | 37.5 | 26 | [6 empty] | 17.26 | 42.2415 | 0 | 0 |  |  | 0.014708 | 5.1 | 61.2 | 0.0024208 | -60 | 0 | 0.0017114 | 4.7574 | 57.0884 | -0.0010573 | 30.6619 | 0 | 0.00084816 | 3.0574 | 36.6883 | -0.0012883 | 37.3612 | 0 | 0.00061142 | 2.3423 | 28.1076 | -0.0013517 | 39.1985 | 0 | 0.0004924 | 1.9424 | 23.3083 | -0.0013835 | 40.1221 | 0 | 0.00045918 | 1.8259 | 21.9105 | -0.0013924 | 40.38 | 0 | 0.00045299 | 1.804 | 21.6474 | -0.0013941 | 40.428 | 0 | 0.00045296 | 1.8038 | 21.6461 | -0.0013941 | 40.4282 | 0 | 0.00045296 | 1.8038 | 21.6461 | -0.0013941 | 40.4282 | 0 | 0.00045296 | 1.8038 | 21.6461 | -0.0013941 | 40.4282 | 0 | 291.1342 | 0
31 | 27.125 | 23 | [7 empty] | 109 | 12 | 34.5 | 26 | [6 empty] | 14.7452 | 40.6058 | 0 | 0 |  |  | 0.014233 | 5.1 | 61.2 | 0.0024208 | -60 | 0 | 0.0016042 | 4.6237 | 55.4843 | -0.0010573 | 30.6619 | 0 | 0.00076543 | 2.8197 | 33.8359 | -0.0012883 | 37.3612 | 0 | 0.0005354 | 2.09 | 25.0798 | -0.0013517 | 39.1985 | 0 | 0.00041976 | 1.685 | 20.2195 | -0.0013835 | 40.1221 | 0 | 0.00038748 | 1.5673 | 18.8079 | -0.0013924 | 40.38 | 0 | 0.00038147 | 1.5452 | 18.5424 | -0.0013941 | 40.428 | 0 | 0.00038144 | 1.5451 | 18.5411 | -0.0013941 | 40.4282 | 0 | 0.00038144 | 1.5451 | 18.5411 | -0.0013941 | 40.4282 | 0 | 0.00038144 | 1.5451 | 18.5411 | -0.0013941 | 40.4282 | 0 | 279.6996 | 0
32 | 32.875 | 24 | [7 empty] | 110 | 12 | 31.5 | 26 | [6 empty] | 12.2303 | 38.9701 | 0 | 0 |  |  | 0.013757 | 5.1 | 61.2 | 0.0024208 | -60 | 0 | 0.001497 | 4.4681 | 53.6166 | -0.0010573 | 30.6619 | 0 | 0.0006827 | 2.5689 | 30.8265 | -0.0012883 | 37.3612 | 0 | 0.00045939 | 1.8266 | 21.9195 | -0.0013517 | 39.1985 | 0 | 0.00034712 | 1.4175 | 17.0097 | -0.0013835 | 40.1221 | 0 | 0.00031578 | 1.2989 | 15.5874 | -0.0013924 | 40.38 | 0 | 0.00030995 | 1.2767 | 15.3201 | -0.0013941 | 40.428 | 0 | 0.00030992 | 1.2766 | 15.3188 | -0.0013941 | 40.4282 | 0 | 0.00030992 | 1.2766 | 15.3188 | -0.0013941 | 40.4282 | 0 | 0.00030992 | 1.2766 | 15.3188 | -0.0013941 | 40.4282 | 0 | 256.1458 | 0
33 | 27.125 | 24 | [7 empty] | 111 | 0 | 53.3333 | 22 | [6 empty] | 32.7139 | 47.521 | 0 | 0 |  |  | 0.016244 | 5.1 | 0 | 0.0024208 | -60 | 0 | 0.0020575 | 5.039 | 0 | -0.0010573 | 30.6619 | 0 | 0.0011152 | 3.7354 | 0 | -0.0012883 | 37.3612 | 0 | 0.00085677 | 3.0814 | 0 | -0.0013517 | 39.1985 | 0 | 0.00072686 | 2.7044 | 0 | -0.0013835 | 40.1221 | 0 | 0.0006906 | 2.5934 | 0 | -0.0013924 | 40.38 | 0 | 0.00068384 | 2.5724 | 0 | -0.0013941 | 40.428 | 0 | 0.00068381 | 2.5723 | 0 | -0.0013941 | 40.4282 | 0 | 0.00068381 | 2.5723 | 0 | -0.0013941 | 40.4282 | 0 | 0.00068381 | 2.5723 | 0 | -0.0013941 | 40.4282 | 0 | 0 | 0
[10 empty] | 112 | 0 | 45 | 22 | [6 empty] | 25.7281 | 42.9775 | 0 | 0 |  |  | 0.014922 | 5.1 | 0 | 0.0024208 | -60 | 0 | 0.0017596 | 4.8104 | 0 | -0.0010573 | 30.6619 | 0 | 0.00088538 | 3.1601 | 0 | -0.0012883 | 37.3612 | 0 | 0.00064562 | 2.4522 | 0 | -0.0013517 | 39.1985 | 0 | 0.00052509 | 2.0549 | 0 | -0.0013835 | 40.1221 | 0 | 0.00049144 | 1.939 | 0 | -0.0013924 | 40.38 | 0 | 0.00048517 | 1.9172 | 0 | -0.0013941 | 40.428 | 0 | 0.00048514 | 1.9171 | 0 | -0.0013941 | 40.4282 | 0 | 0.00048514 | 1.9171 | 0 | -0.0013941 | 40.4282 | 0 | 0.00048514 | 1.9171 | 0 | -0.0013941 | 40.4282 | 0 | 0 | 0
[10 empty] | 113 | 0 | 35 | 22 | [6 empty] | 17.3452 | 37.5252 | 0 | 0 |  |  | 0.013336 | 5.1 | 0 | 0.0024208 | -60 | 0 | 0.0014023 | 4.3123 | 0 | -0.0010573 | 30.6619 | 0 | 0.00060962 | 2.3365 | 0 | -0.0012883 | 37.3612 | 0 | 0.00039224 | 1.5848 | 0 | -0.0013517 | 39.1985 | 0 | 0.00028296 | 1.1728 | 0 | -0.0013835 | 40.1221 | 0 | 0.00025245 | 1.0537 | 0 | -0.0013924 | 40.38 | 0 | 0.00024677 | 1.0313 | 0 | -0.0013941 | 40.428 | 0 | 0.00024674 | 1.0312 | 0 | -0.0013941 | 40.4282 | 0 | 0.00024674 | 1.0312 | 0 | -0.0013941 | 40.4282 | 0 | 0.00024674 | 1.0312 | 0 | -0.0013941 | 40.4282 | 0 | 0 | 0
[10 empty] | 114 | 0 | 43.3333 | 22 | [6 empty] | 24.331 | 42.0688 | 0 | 0 |  |  | 0.014658 | 5.1 | 0 | 0.0024208 | -60 | 0 | 0.0017001 | 4.7443 | 0 | -0.0010573 | 30.6619 | 0 | 0.00083942 | 3.0329 | 0 | -0.0012883 | 37.3612 | 0 | 0.00060339 | 2.3162 | 0 | -0.0013517 | 39.1985 | 0 | 0.00048473 | 1.9157 | 0 | -0.0013835 | 40.1221 | 0 | 0.00045161 | 1.799 | 0 | -0.0013924 | 40.38 | 0 | 0.00044544 | 1.7771 | 0 | -0.0013941 | 40.428 | 0 | 0.00044541 | 1.777 | 0 | -0.0013941 | 40.4282 | 0 | 0.00044541 | 1.777 | 0 | -0.0013941 | 40.4282 | 0 | 0.00044541 | 1.777 | 0 | -0.0013941 | 40.4282 | 0 | 0 | 0
[10 empty] | 115 | 0 | 35 | 22 | [6 empty] | 17.3452 | 37.5252 | 0 | 0 |  |  | 0.013336 | 5.1 | 0 | 0.0024208 | -60 | 0 | 0.0014023 | 4.3123 | 0 | -0.0010573 | 30.6619 | 0 | 0.00060962 | 2.3365 | 0 | -0.0012883 | 37.3612 | 0 | 0.00039224 | 1.5848 | 0 | -0.0013517 | 39.1985 | 0 | 0.00028296 | 1.1728 | 0 | -0.0013835 | 40.1221 | 0 | 0.00025245 | 1.0537 | 0 | -0.0013924 | 40.38 | 0 | 0.00024677 | 1.0313 | 0 | -0.0013941 | 40.428 | 0 | 0.00024674 | 1.0312 | 0 | -0.0013941 | 40.4282 | 0 | 0.00024674 | 1.0312 | 0 | -0.0013941 | 40.4282 | 0 | 0.00024674 | 1.0312 | 0 | -0.0013941 | 40.4282 | 0 | 0 | 0
[10 empty] | 116 | 0 | 33.3333 | 22 | [6 empty] | 15.9481 | 36.6165 | 0 | 0 |  |  | 0.013072 | 5.1 | 0 | 0.0024208 | -60 | 0 | 0.0013427 | 4.2056 | 0 | -0.0010573 | 30.6619 | 0 | 0.00056366 | 2.1851 | 0 | -0.0012883 | 37.3612 | 0 | 0.00035001 | 1.4283 | 0 | -0.0013517 | 39.1985 | 0 | 0.0002426 | 1.0149 | 0 | -0.0013835 | 40.1221 | 0 | 0.00021262 | 0.89554 | 0 | -0.0013924 | 40.38 | 0 | 0.00020703 | 0.87313 | 0 | -0.0013941 | 40.428 | 0 | 0.00020701 | 0.87302 | 0 | -0.0013941 | 40.4282 | 0 | 0.00020701 | 0.87302 | 0 | -0.0013941 | 40.4282 | 0 | 0.00020701 | 0.87302 | 0 | -0.0013941 | 40.4282 | 0 | 0 | 0
[9 empty] | Top Inter L | 201 | 7.1875 | -30 | 25.375 | 0 | -30 | 25.375 |  |  |  | -38.9838 | 4.9149 | -38.9838 | 4.9149 |  |  | 0.0038505 | 5.1 | 36.6562 | 0.0038505 | -60 | 0 | -0.00073516 | 0 | 0 | -0.00073516 | 21.3196 | 0 | -0.0010397 | 0 | 0 | -0.0010397 | 30.1523 | 0 | -0.0011233 | 0 | 0 | -0.0011233 | 32.5746 | 0 | -0.0011653 | 0 | 0 | -0.0011653 | 33.7924 | 0 | -0.001177 | 0 | 0 | -0.001177 | 34.1323 | 0 | -0.0011792 | 0 | 0 | -0.0011792 | 34.1956 | 0 | -0.0011792 | 0 | 0 | -0.0011792 | 34.1959 | 0 | -0.0011792 | 0 | 0 | -0.0011792 | 34.1959 | 0 | -0.0011792 | 0 | 0 | -0.0011792 | 34.1959 | 0 | 0 | 0
[10 empty] | 202 | 7.1875 | -30 | 24.125 | 0 | -30 | 24.125 |  |  |  | -38.3022 | 3.867 | -38.3022 | 3.867 |  |  | 0.0035457 | 5.1 | 36.6562 | 0.0035457 | -60 | 0 | -0.00080384 | 0 | 0 | -0.00080384 | 23.3114 | 0 | -0.0010927 | 0 | 0 | -0.0010927 | 31.6893 | 0 | -0.001172 | 0 | 0 | -0.001172 | 33.9868 | 0 | -0.0012118 | 0 | 0 | -0.0012118 | 35.1419 | 0 | -0.0012229 | 0 | 0 | -0.0012229 | 35.4643 | 0 | -0.001225 | 0 | 0 | -0.001225 | 35.5244 | 0 | -0.001225 | 0 | 0 | -0.001225 | 35.5247 | 0 | -0.001225 | 0 | 0 | -0.001225 | 35.5247 | 0 | -0.001225 | 0 | 0 | -0.001225 | 35.5247 | 0 | 0 | 0
[10 empty] | 203 | 7.1875 | -30 | 22.875 | 0 | -30 | 22.875 |  |  |  | -37.6207 | 2.8192 | -37.6207 | 2.8192 |  |  | 0.0032408 | 5.1 | 36.6562 | 0.0032408 | -60 | 0 | -0.00087252 | 0 | 0 | -0.00087252 | 25.3032 | 0 | -0.0011457 | 0 | 0 | -0.0011457 | 33.2262 | 0 | -0.0012207 | 0 | 0 | -0.0012207 | 35.3991 | 0 | -0.0012583 | 0 | 0 | -0.0012583 | 36.4914 | 0 | -0.0012688 | 0 | 0 | -0.0012688 | 36.7964 | 0 | -0.0012708 | 0 | 0 | -0.0012708 | 36.8531 | 0 | -0.0012708 | 0 | 0 | -0.0012708 | 36.8534 | 0 | -0.0012708 | 0 | 0 | -0.0012708 | 36.8534 | 0 | -0.0012708 | 0 | 0 | -0.0012708 | 36.8534 | 0 | 0 | 0
[10 empty] | 204 | 11.5 | -29.0417 | 20.9167 | 0 | -29.0417 | 20.9167 |  |  |  | -35.7496 | 1.7 | -35.7496 | 1.7 |  |  | 0.0029153 | 5.1 | 58.65 | 0.0029153 | -60 | 0 | -0.00094588 | 0 | 0 | -0.00094588 | 27.4305 | 0 | -0.0012023 | 0 | 0 | -0.0012023 | 34.8677 | 0 | -0.0012727 | 0 | 0 | -0.0012727 | 36.9074 | 0 | -0.001308 | 0 | 0 | -0.001308 | 37.9327 | 0 | -0.0013179 | 0 | 0 | -0.0013179 | 38.219 | 0 | -0.0013197 | 0 | 0 | -0.0013197 | 38.2723 | 0 | -0.0013197 | 0 | 0 | -0.0013197 | 38.2725 | 0 | -0.0013197 | 0 | 0 | -0.0013197 | 38.2725 | 0 | -0.0013197 | 0 | 0 | -0.0013197 | 38.2725 | 0 | 0 | 0
[9 empty] | Top Inter R | 301 | 7.1875 | 30 | 25.375 | 0 | 30 | 25.375 |  |  |  | 11.3136 | 37.6283 | 11.3136 | 37.6283 |  |  | 0.013366 | 5.1 | 36.6562 | 0.013366 | -60 | 0 | 0.001409 | 4.324 | 31.0786 | 0.001409 | -40.8622 | 0 | 0.00061484 | 2.3534 | 16.915 | 0.00061484 | -17.8302 | 0 | 0.00039703 | 1.6023 | 11.5168 | 0.00039703 | -11.5139 | 0 | 0.00028753 | 1.1905 | 8.5569 | 0.00028753 | -8.3385 | 0 | 0.00025697 | 1.0715 | 7.7011 | 0.00025697 | -7.452 | 0 | 0.00025128 | 1.0491 | 7.5404 | 0.00025128 | -7.287 | 0 | 0.00025125 | 1.049 | 7.5396 | 0.00025125 | -7.2862 | 0 | 0.00025125 | 1.049 | 7.5396 | 0.00025125 | -7.2862 | 0 | 0.00025125 | 1.049 | 7.5396 | 0.00025125 | -7.2862 | 0 | 136.1862 | 0
[10 empty] | 302 | 7.1875 | 30 | 24.125 | 0 | 30 | 24.125 |  |  |  | 11.9952 | 36.5805 | 11.9952 | 36.5805 |  |  | 0.013062 | 5.1 | 36.6562 | 0.013062 | -60 | 0 | 0.0013404 | 4.2012 | 30.196 | 0.0013404 | -38.8704 | 0 | 0.00056184 | 2.179 | 15.6614 | 0.00056184 | -16.2933 | 0 | 0.00034833 | 1.422 | 10.2208 | 0.00034833 | -10.1017 | 0 | 0.000241 | 1.0086 | 7.249 | 0.000241 | -6.989 | 0 | 0.00021104 | 0.88921 | 6.3912 | 0.00021104 | -6.12 | 0 | 0.00020546 | 0.86679 | 6.2301 | 0.00020546 | -5.9582 | 0 | 0.00020543 | 0.86668 | 6.2293 | 0.00020543 | -5.9574 | 0 | 0.00020543 | 0.86668 | 6.2293 | 0.00020543 | -5.9574 | 0 | 0.00020543 | 0.86668 | 6.2293 | 0.00020543 | -5.9574 | 0 | 119.0459 | 0
[10 empty] | 303 | 7.1875 | 30 | 22.875 | 0 | 30 | 22.875 |  |  |  | 12.6767 | 35.5326 | 12.6767 | 35.5326 |  |  | 0.012757 | 5.1 | 36.6562 | 0.012757 | -60 | 0 | 0.0012717 | 4.0694 | 29.2486 | 0.0012717 | -36.8786 | 0 | 0.00050884 | 1.9992 | 14.3693 | 0.00050884 | -14.7563 | 0 | 0.00029964 | 1.2372 | 8.8921 | 0.00029964 | -8.6895 | 0 | 0.00019446 | 0.82246 | 5.9115 | 0.00019446 | -5.6395 | 0 | 0.0001651 | 0.70292 | 5.0522 | 0.0001651 | -4.788 | 0 | 0.00015964 | 0.68048 | 4.8909 | 0.00015964 | -4.6295 | 0 | 0.00015961 | 0.68037 | 4.8901 | 0.00015961 | -4.6287 | 0 | 0.00015961 | 0.68037 | 4.8901 | 0.00015961 | -4.6287 | 0 | 0.00015961 | 0.68037 | 4.8901 | 0.00015961 | -4.6287 | 0 | 98.5782 | 0
[10 empty] | 304 | 11.5 | 29.0417 | 20.9167 | 0 | 29.0417 | 20.9167 |  |  |  | 12.9411 | 33.3685 | 12.9411 | 33.3685 |  |  | 0.012127 | 5.1 | 58.65 | 0.012127 | -60 | 0 | 0.0011298 | 3.7686 | 43.3389 | 0.0011298 | -32.765 | 0 | 0.00039938 | 1.6109 | 18.5257 | 0.00039938 | -11.582 | 0 | 0.00019906 | 0.84103 | 9.6719 | 0.00019906 | -5.7728 | 0 | 9.8355e-05 | 0.42501 | 4.8877 | 9.8355e-05 | -2.8523 | 0 | 7.0242e-05 | 0.30542 | 3.5123 | 7.0242e-05 | -2.037 | 0 | 6.5007e-05 | 0.28298 | 3.2543 | 6.5007e-05 | -1.8852 | 0 | 6.4981e-05 | 0.28287 | 3.253 | 6.4981e-05 | -1.8845 | 0 | 6.4981e-05 | 0.28287 | 3.253 | 6.4981e-05 | -1.8845 | 0 | 6.4981e-05 | 0.28287 | 3.253 | 6.4981e-05 | -1.8845 | 0 | 72.6157 | 0
[9 empty] | Top | 401 | 21.0219 | -24.4125 | 24.0625 | 0 | -24.4125 | 21.125 |  |  |  | -33.5842 | 6.8611 | -31.9826 | 4.3986 |  |  | 0.0044166 | 5.1 | 107.2116 | 0.0037003 | -60 | 0 | -0.0006076 | 0 | 0 | -0.000769 | 22.301 | 0 | -0.0009413 | 0 | 0 | -0.0010658 | 30.9096 | 0 | -0.0010328 | 0 | 0 | -0.0011473 | 33.2704 | 0 | -0.0010788 | 0 | 0 | -0.0011882 | 34.4573 | 0 | -0.0010917 | 0 | 0 | -0.0011996 | 34.7886 | 0 | -0.0010941 | 0 | 0 | -0.0012017 | 34.8503 | 0 | -0.0010941 | 0 | 0 | -0.0012017 | 34.8506 | 0 | -0.0010941 | 0 | 0 | -0.0012017 | 34.8506 | 0 | -0.0010941 | 0 | 0 | -0.0012017 | 34.8506 | 0 | 0 | 0
[10 empty] | 402 | 21.0219 | -18.9875 | 24.0625 | 0 | -18.9875 | 21.125 |  |  |  | -29.0365 | 9.8189 | -27.4349 | 7.3564 |  |  | 0.005277 | 5.1 | 107.2116 | 0.0045607 | -60 | 0 | -0.00041373 | 0 | 0 | -0.00057513 | 16.6787 | 0 | -0.0007917 | 0 | 0 | -0.00091625 | 26.5712 | 0 | -0.00089536 | 0 | 0 | -0.0010098 | 29.2841 | 0 | -0.00094747 | 0 | 0 | -0.0010568 | 30.648 | 0 | -0.00096202 | 0 | 0 | -0.00107 | 31.0287 | 0 | -0.00096473 | 0 | 0 | -0.0010724 | 31.0996 | 0 | -0.00096474 | 0 | 0 | -0.0010724 | 31.0999 | 0 | -0.00096474 | 0 | 0 | -0.0010724 | 31.0999 | 0 | -0.00096474 | 0 | 0 | -0.0010724 | 31.0999 | 0 | 0 | 0
[10 empty] | 403 | 21.0219 | -13.5625 | 24.0625 | 0 | -13.5625 | 21.125 |  |  |  | -24.4888 | 12.7768 | -22.8872 | 10.3143 |  |  | 0.0061374 | 5.1 | 107.2116 | 0.0054211 | -60 | 0 | -0.00021985 | 0 | 0 | -0.00038126 | 11.0565 | 0 | -0.0006421 | 0 | 0 | -0.00076665 | 22.2327 | 0 | -0.0007579 | 0 | 0 | -0.00087234 | 25.2978 | 0 | -0.00081611 | 0 | 0 | -0.00092547 | 26.8386 | 0 | -0.00083236 | 0 | 0 | -0.0009403 | 27.2688 | 0 | -0.00083539 | 0 | 0 | -0.00094306 | 27.3489 | 0 | -0.0008354 | 0 | 0 | -0.00094308 | 27.3493 | 0 | -0.0008354 | 0 | 0 | -0.00094308 | 27.3493 | 0 | -0.0008354 | 0 | 0 | -0.00094308 | 27.3493 | 0 | 0 | 0
[10 empty] | 404 | 21.0219 | -8.1375 | 24.0625 | 0 | -8.1375 | 21.125 |  |  |  | -19.941 | 15.7346 | -18.3395 | 13.2721 |  |  | 0.0069978 | 5.1 | 107.2116 | 0.0062815 | -60 | 0 | -2.5983e-05 | 0 | 0 | -0.00018739 | 5.4342 | 0 | -0.0004925 | 0 | 0 | -0.00061705 | 17.8943 | 0 | -0.00062044 | 0 | 0 | -0.00073488 | 21.3114 | 0 | -0.00068476 | 0 | 0 | -0.00079411 | 23.0293 | 0 | -0.00070271 | 0 | 0 | -0.00081065 | 23.5089 | 0 | -0.00070605 | 0 | 0 | -0.00081373 | 23.5982 | 0 | -0.00070607 | 0 | 0 | -0.00081374 | 23.5986 | 0 | -0.00070607 | 0 | 0 | -0.00081374 | 23.5986 | 0 | -0.00070607 | 0 | 0 | -0.00081374 | 23.5986 | 0 | 0 | 0
[10 empty] | 405 | 21.0219 | -2.7125 | 24.0625 | 0 | -2.7125 | 21.125 |  |  |  | -15.3933 | 18.6924 | -13.7917 | 16.23 |  |  | 0.0078582 | 5.1 | 107.2116 | 0.0071419 | -60 | 0 | 0.00016789 | 0.71433 | 15.0165 | 6.4856e-06 | -0.18808 | 0 | -0.0003429 | 0 | 0 | -0.00046744 | 13.5559 | 0 | -0.00048298 | 0 | 0 | -0.00059742 | 17.3251 | 0 | -0.0005534 | 0 | 0 | -0.00066276 | 19.22 | 0 | -0.00057306 | 0 | 0 | -0.000681 | 19.7489 | 0 | -0.00057672 | 0 | 0 | -0.00068439 | 19.8474 | 0 | -0.00057674 | 0 | 0 | -0.00068441 | 19.8479 | 0 | -0.00057674 | 0 | 0 | -0.00068441 | 19.8479 | 0 | -0.00057674 | 0 | 0 | -0.00068441 | 19.8479 | 0 | 0 | 0
[10 empty] | 406 | 21.0219 | 2.7125 | 24.0625 | 0 | 2.7125 | 21.125 |  |  |  | -10.8456 | 21.6503 | -9.244 | 19.1878 |  |  | 0.0087186 | 5.1 | 107.2116 | 0.0080023 | -60 | 0 | 0.00036176 | 1.4722 | 30.9481 | 0.00020036 | -5.8104 | 0 | -0.0001933 | 0 | 0 | -0.00031784 | 9.2175 | 0 | -0.00034552 | 0 | 0 | -0.00045996 | 13.3387 | 0 | -0.00042204 | 0 | 0 | -0.0005314 | 15.4106 | 0 | -0.00044341 | 0 | 0 | -0.00055135 | 15.989 | 0 | -0.00044738 | 0 | 0 | -0.00055506 | 16.0967 | 0 | -0.0004474 | 0 | 0 | -0.00055508 | 16.0973 | 0 | -0.0004474 | 0 | 0 | -0.00055508 | 16.0973 | 0 | -0.0004474 | 0 | 0 | -0.00055508 | 16.0973 | 0 | 0 | 0
[10 empty] | 407 | 21.0219 | 8.1375 | 24.0625 | 0 | 8.1375 | 21.125 |  |  |  | -6.2979 | 24.6081 | -4.6963 | 22.1456 |  |  | 0.009579 | 5.1 | 107.2116 | 0.0088627 | -60 | 0 | 0.00055563 | 2.1582 | 45.3696 | 0.00039423 | -11.4326 | 0 | -4.3697e-05 | 0 | 0 | -0.00016824 | 4.8791 | 0 | -0.00020806 | 0 | 0 | -0.0003225 | 9.3524 | 0 | -0.00029069 | 0 | 0 | -0.00040004 | 11.6013 | 0 | -0.00031375 | 0 | 0 | -0.00042169 | 12.2291 | 0 | -0.00031805 | 0 | 0 | -0.00042572 | 12.346 | 0 | -0.00031807 | 0 | 0 | -0.00042574 | 12.3466 | 0 | -0.00031807 | 0 | 0 | -0.00042574 | 12.3466 | 0 | -0.00031807 | 0 | 0 | -0.00042574 | 12.3466 | 0 | 0 | 0
[10 empty] | 408 | 21.0219 | 13.5625 | 24.0625 | 0 | 13.5625 | 21.125 |  |  |  | -1.7502 | 27.566 | -0.14855 | 25.1035 |  |  | 0.010439 | 5.1 | 107.2116 | 0.0097231 | -60 | 0 | 0.0007495 | 2.7724 | 58.281 | 0.0005881 | -17.0549 | 0 | 0.0001059 | 0.45687 | 9.6043 | -1.8642e-05 | 0.54063 | 0 | -7.0598e-05 | 0 | 0 | -0.00018504 | 5.3661 | 0 | -0.00015933 | 0 | 0 | -0.00026869 | 7.792 | 0 | -0.0001841 | 0 | 0 | -0.00029204 | 8.4692 | 0 | -0.00018871 | 0 | 0 | -0.00029639 | 8.5953 | 0 | -0.00018874 | 0 | 0 | -0.00029641 | 8.5959 | 0 | -0.00018874 | 0 | 0 | -0.00029641 | 8.5959 | 0 | -0.00018874 | 0 | 0 | -0.00029641 | 8.5959 | 0 | 0 | 0
[10 empty] | 409 | 21.0219 | 18.9875 | 24.0625 | 0 | 18.9875 | 21.125 |  |  |  | 2.7976 | 30.5238 | 4.3992 | 28.0613 |  |  | 0.0113 | 5.1 | 107.2116 | 0.010583 | -60 | 0 | 0.00094337 | 3.3148 | 69.6824 | 0.00078197 | -22.6772 | 0 | 0.0002555 | 1.0657 | 22.4035 | 0.00013096 | -3.7978 | 0 | 6.6862e-05 | 0.29094 | 6.1161 | -4.7577e-05 | 1.3797 | 0 | -2.7974e-05 | 0 | 0 | -0.00013733 | 3.9826 | 0 | -5.4449e-05 | 0 | 0 | -0.00016239 | 4.7093 | 0 | -5.9379e-05 | 0 | 0 | -0.00016705 | 4.8446 | 0 | -5.9403e-05 | 0 | 0 | -0.00016708 | 4.8452 | 0 | -5.9403e-05 | 0 | 0 | -0.00016708 | 4.8452 | 0 | -5.9403e-05 | 0 | 0 | -0.00016708 | 4.8452 | 0 | 0 | 0
[10 empty] | 410 | 21.0219 | 24.4125 | 24.0625 | 0 | 24.4125 | 21.125 |  |  |  | 7.3453 | 33.4816 | 8.9469 | 31.0192 |  |  | 0.01216 | 5.1 | 107.2116 | 0.011444 | -60 | 0 | 0.0011372 | 3.7853 | 79.5737 | 0.00097584 | -28.2994 | 0 | 0.00040511 | 1.6318 | 34.3035 | 0.00028056 | -8.1362 | 0 | 0.00020432 | 0.86223 | 18.1257 | 8.9883e-05 | -2.6066 | 0 | 0.00010338 | 0.44624 | 9.3808 | -5.9755e-06 | 0.17329 | 0 | 7.5203e-05 | 0.32663 | 6.8664 | -3.2736e-05 | 0.94934 | 0 | 6.9956e-05 | 0.3042 | 6.3948 | -3.7718e-05 | 1.0938 | 0 | 6.993e-05 | 0.30408 | 6.3924 | -3.7743e-05 | 1.0946 | 0 | 6.993e-05 | 0.30408 | 6.3924 | -3.7743e-05 | 1.0946 | 0 | 6.993e-05 | 0.30408 | 6.3924 | -3.7743e-05 | 1.0946 | 0 | 141.972 | 0
[10 empty] | 501 | 21.0219 | -24.4125 | 20.1875 | [6 empty] | -31.4715 | 3.6127 | 0 | 0 |  |  | 0.0034717 | 5.1 | 107.2116 | 0.0024208 | -60 | 0 | -0.00082051 | 0 | 0 | -0.0010573 | 30.6619 | 0 | -0.0011056 | 0 | 0 | -0.0012883 | 37.3612 | 0 | -0.0011838 | 0 | 0 | -0.0013517 | 39.1985 | 0 | -0.0012231 | 0 | 0 | -0.0013835 | 40.1221 | 0 | -0.0012341 | 0 | 0 | -0.0013924 | 40.38 | 0 | -0.0012361 | 0 | 0 | -0.0013941 | 40.428 | 0 | -0.0012361 | 0 | 0 | -0.0013941 | 40.4282 | 0 | -0.0012361 | 0 | 0 | -0.0013941 | 40.4282 | 0 | -0.0012361 | 0 | 0 | -0.0013941 | 40.4282 | 0 | 0 | 0
[10 empty] | 502 | 21.0219 | -18.9875 | 20.1875 | [6 empty] | -26.9238 | 6.5705 | 0 | 0 |  |  | 0.0043321 | 5.1 | 107.2116 | 0.0024208 | -60 | 0 | -0.00062664 | 0 | 0 | -0.0010573 | 30.6619 | 0 | -0.000956 | 0 | 0 | -0.0012883 | 37.3612 | 0 | -0.0010463 | 0 | 0 | -0.0013517 | 39.1985 | 0 | -0.0010917 | 0 | 0 | -0.0013835 | 40.1221 | 0 | -0.0011044 | 0 | 0 | -0.0013924 | 40.38 | 0 | -0.0011068 | 0 | 0 | -0.0013941 | 40.428 | 0 | -0.0011068 | 0 | 0 | -0.0013941 | 40.4282 | 0 | -0.0011068 | 0 | 0 | -0.0013941 | 40.4282 | 0 | -0.0011068 | 0 | 0 | -0.0013941 | 40.4282 | 0 | 0 | 0
[10 empty] | 503 | 21.0219 | -13.5625 | 20.1875 | [6 empty] | -22.376 | 9.5284 | 0 | 0 |  |  | 0.0051925 | 5.1 | 107.2116 | 0.0024208 | -60 | 0 | -0.00043277 | 0 | 0 | -0.0010573 | 30.6619 | 0 | -0.0008064 | 0 | 0 | -0.0012883 | 37.3612 | 0 | -0.00090886 | 0 | 0 | -0.0013517 | 39.1985 | 0 | -0.00096037 | 0 | 0 | -0.0013835 | 40.1221 | 0 | -0.00097475 | 0 | 0 | -0.0013924 | 40.38 | 0 | -0.00097743 | 0 | 0 | -0.0013941 | 40.428 | 0 | -0.00097744 | 0 | 0 | -0.0013941 | 40.4282 | 0 | -0.00097744 | 0 | 0 | -0.0013941 | 40.4282 | 0 | -0.00097744 | 0 | 0 | -0.0013941 | 40.4282 | 0 | 0 | 0
[10 empty] | 504 | 21.0219 | -8.1375 | 20.1875 | [6 empty] | -17.8283 | 12.4862 | 0 | 0 |  |  | 0.0060529 | 5.1 | 107.2116 | 0.0024208 | -60 | 0 | -0.0002389 | 0 | 0 | -0.0010573 | 30.6619 | 0 | -0.00065679 | 0 | 0 | -0.0012883 | 37.3612 | 0 | -0.0007714 | 0 | 0 | -0.0013517 | 39.1985 | 0 | -0.00082901 | 0 | 0 | -0.0013835 | 40.1221 | 0 | -0.0008451 | 0 | 0 | -0.0013924 | 40.38 | 0 | -0.00084809 | 0 | 0 | -0.0013941 | 40.428 | 0 | -0.00084811 | 0 | 0 | -0.0013941 | 40.4282 | 0 | -0.00084811 | 0 | 0 | -0.0013941 | 40.4282 | 0 | -0.00084811 | 0 | 0 | -0.0013941 | 40.4282 | 0 | 0 | 0
[10 empty] | 505 | 21.0219 | -2.7125 | 20.1875 | [6 empty] | -13.2806 | 15.4441 | 0 | 0 |  |  | 0.0069133 | 5.1 | 107.2116 | 0.0024208 | -60 | 0 | -4.5026e-05 | 0 | 0 | -0.0010573 | 30.6619 | 0 | -0.00050719 | 0 | 0 | -0.0012883 | 37.3612 | 0 | -0.00063394 | 0 | 0 | -0.0013517 | 39.1985 | 0 | -0.00069766 | 0 | 0 | -0.0013835 | 40.1221 | 0 | -0.00071545 | 0 | 0 | -0.0013924 | 40.38 | 0 | -0.00071876 | 0 | 0 | -0.0013941 | 40.428 | 0 | -0.00071878 | 0 | 0 | -0.0013941 | 40.4282 | 0 | -0.00071878 | 0 | 0 | -0.0013941 | 40.4282 | 0 | -0.00071878 | 0 | 0 | -0.0013941 | 40.4282 | 0 | 0 | 0
[10 empty] | 506 | 21.0219 | 2.7125 | 20.1875 | [6 empty] | -8.7329 | 18.4019 | 0 | 0 |  |  | 0.0077737 | 5.1 | 107.2116 | 0.0024208 | -60 | 0 | 0.00014885 | 0.63601 | 13.3702 | -0.0010573 | 30.6619 | 0 | -0.00035759 | 0 | 0 | -0.0012883 | 37.3612 | 0 | -0.00049648 | 0 | 0 | -0.0013517 | 39.1985 | 0 | -0.0005663 | 0 | 0 | -0.0013835 | 40.1221 | 0 | -0.00058579 | 0 | 0 | -0.0013924 | 40.38 | 0 | -0.00058942 | 0 | 0 | -0.0013941 | 40.428 | 0 | -0.00058944 | 0 | 0 | -0.0013941 | 40.4282 | 0 | -0.00058944 | 0 | 0 | -0.0013941 | 40.4282 | 0 | -0.00058944 | 0 | 0 | -0.0013941 | 40.4282 | 0 | 0 | 0
[10 empty] | 507 | 21.0219 | 8.1375 | 20.1875 | [6 empty] | -4.1851 | 21.3597 | 0 | 0 |  |  | 0.0086341 | 5.1 | 107.2116 | 0.0024208 | -60 | 0 | 0.00034272 | 1.4009 | 29.4501 | -0.0010573 | 30.6619 | 0 | -0.00020799 | 0 | 0 | -0.0012883 | 37.3612 | 0 | -0.00035902 | 0 | 0 | -0.0013517 | 39.1985 | 0 | -0.00043495 | 0 | 0 | -0.0013835 | 40.1221 | 0 | -0.00045614 | 0 | 0 | -0.0013924 | 40.38 | 0 | -0.00046009 | 0 | 0 | -0.0013941 | 40.428 | 0 | -0.00046011 | 0 | 0 | -0.0013941 | 40.4282 | 0 | -0.00046011 | 0 | 0 | -0.0013941 | 40.4282 | 0 | -0.00046011 | 0 | 0 | -0.0013941 | 40.4282 | 0 | 0 | 0
[10 empty] | 508 | 21.0219 | 13.5625 | 20.1875 | [6 empty] | 0.36259 | 24.3176 | 0 | 0 |  |  | 0.0094945 | 5.1 | 107.2116 | 0.0024208 | -60 | 0 | 0.00053659 | 2.094 | 44.0199 | -0.0010573 | 30.6619 | 0 | -5.8391e-05 | 0 | 0 | -0.0012883 | 37.3612 | 0 | -0.00022156 | 0 | 0 | -0.0013517 | 39.1985 | 0 | -0.00030359 | 0 | 0 | -0.0013835 | 40.1221 | 0 | -0.00032649 | 0 | 0 | -0.0013924 | 40.38 | 0 | -0.00033075 | 0 | 0 | -0.0013941 | 40.428 | 0 | -0.00033077 | 0 | 0 | -0.0013941 | 40.4282 | 0 | -0.00033077 | 0 | 0 | -0.0013941 | 40.4282 | 0 | -0.00033077 | 0 | 0 | -0.0013941 | 40.4282 | 0 | 0 | 0
[10 empty] | 509 | 21.0219 | 18.9875 | 20.1875 | [6 empty] | 4.9103 | 27.2754 | 0 | 0 |  |  | 0.010355 | 5.1 | 107.2116 | 0.0024208 | -60 | 0 | 0.00073046 | 2.7153 | 57.0797 | -0.0010573 | 30.6619 | 0 | 9.121e-05 | 0.39476 | 8.2986 | -0.0012883 | 37.3612 | 0 | -8.41e-05 | 0 | 0 | -0.0013517 | 39.1985 | 0 | -0.00017223 | 0 | 0 | -0.0013835 | 40.1221 | 0 | -0.00019684 | 0 | 0 | -0.0013924 | 40.38 | 0 | -0.00020142 | 0 | 0 | -0.0013941 | 40.428 | 0 | -0.00020144 | 0 | 0 | -0.0013941 | 40.4282 | 0 | -0.00020144 | 0 | 0 | -0.0013941 | 40.4282 | 0 | -0.00020144 | 0 | 0 | -0.0013941 | 40.4282 | 0 | 0 | 0
[10 empty] | 510 | 21.0219 | 24.4125 | 20.1875 | [6 empty] | 9.458 | 30.2333 | 0 | 0 |  |  | 0.011215 | 5.1 | 107.2116 | 0.0024208 | -60 | 0 | 0.00092433 | 3.2647 | 68.6294 | -0.0010573 | 30.6619 | 0 | 0.00024081 | 1.0078 | 21.1861 | -0.0012883 | 37.3612 | 0 | 5.336e-05 | 0.23288 | 4.8955 | -0.0013517 | 39.1985 | 0 | -4.0877e-05 | 0 | 0 | -0.0013835 | 40.1221 | 0 | -6.7184e-05 | 0 | 0 | -0.0013924 | 40.38 | 0 | -7.2083e-05 | 0 | 0 | -0.0013941 | 40.428 | 0 | -7.2107e-05 | 0 | 0 | -0.0013941 | 40.4282 | 0 | -7.2107e-05 | 0 | 0 | -0.0013941 | 40.4282 | 0 | -7.2107e-05 | 0 | 0 | -0.0013941 | 40.4282 | 0 | 0 | 0
[9 empty] | Web | 601 | 10.4879 | -30 | 20.9 | 0 | -30 | 20.9 |  |  |  | -36.5439 | 1.1635 | -36.5439 | 1.1635 |  |  | 0.0027592 | 5.1 | 53.4882 | 0.0027592 | -60 | 0 | -0.00098104 | 0 | 0 | -0.00098104 | 28.4502 | 0 | -0.0012295 | 0 | 0 | -0.0012295 | 35.6546 | 0 | -0.0012976 | 0 | 0 | -0.0012976 | 37.6304 | 0 | -0.0013318 | 0 | 0 | -0.0013318 | 38.6236 | 0 | -0.0013414 | 0 | 0 | -0.0013414 | 38.9009 | 0 | -0.0013432 | 0 | 0 | -0.0013432 | 38.9526 | 0 | -0.0013432 | 0 | 0 | -0.0013432 | 38.9528 | 0 | -0.0013432 | 0 | 0 | -0.0013432 | 38.9528 | 0 | -0.0013432 | 0 | 0 | -0.0013432 | 38.9528 | 0 | 0 | 0
[10 empty] | 602 | 10.4879 | -30 | 18.7 | 0 | -30 | 18.7 |  |  |  | -35.3444 | -0.6807 | -35.3444 | -0.6807 |  |  | 0.0022228 | 5.0927 | 53.4116 | 0.0022228 | -60 | 0 | -0.0011019 | 0 | 0 | -0.0011019 | 31.9557 | 0 | -0.0013227 | 0 | 0 | -0.0013227 | 38.3597 | 0 | -0.0013833 | 0 | 0 | -0.0013833 | 40.1159 | 0 | -0.0014138 | 0 | 0 | -0.0014138 | 40.9988 | 0 | -0.0014223 | 0 | 0 | -0.0014223 | 41.2453 | 0 | -0.0014238 | 0 | 0 | -0.0014238 | 41.2912 | 0 | -0.0014238 | 0 | 0 | -0.0014238 | 41.2914 | 0 | -0.0014238 | 0 | 0 | -0.0014238 | 41.2914 | 0 | -0.0014238 | 0 | 0 | -0.0014238 | 41.2914 | 0 | 0 | 0
[10 empty] | 603 | 10.4879 | -30 | 16.5 | 0 | -30 | 16.5 |  |  |  | -34.1449 | -2.5249 | -34.1449 | -2.5249 |  |  | 0.0016863 | 4.728 | 49.5872 | 0.0016863 | -48.9029 | 0 | -0.0012228 | 0 | 0 | -0.0012228 | 35.4613 | 0 | -0.001416 | 0 | 0 | -0.001416 | 41.0647 | 0 | -0.001469 | 0 | 0 | -0.001469 | 42.6014 | 0 | -0.0014957 | 0 | 0 | -0.0014957 | 43.3739 | 0 | -0.0015031 | 0 | 0 | -0.0015031 | 43.5896 | 0 | -0.0015045 | 0 | 0 | -0.0015045 | 43.6298 | 0 | -0.0015045 | 0 | 0 | -0.0015045 | 43.63 | 0 | -0.0015045 | 0 | 0 | -0.0015045 | 43.63 | 0 | -0.0015045 | 0 | 0 | -0.0015045 | 43.63 | 0 | 0 | 0
[10 empty] | 604 | 10.4879 | -30 | 14.3 | 0 | -30 | 14.3 |  |  |  | -32.9454 | -4.3692 | -32.9454 | -4.3692 |  |  | 0.0011498 | 3.8134 | 39.9941 | 0.0011498 | -33.3453 | 0 | -0.0013437 | 0 | 0 | -0.0013437 | 38.9668 | 0 | -0.0015093 | 0 | 0 | -0.0015093 | 43.7697 | 0 | -0.0015547 | 0 | 0 | -0.0015547 | 45.0869 | 0 | -0.0015776 | 0 | 0 | -0.0015776 | 45.7491 | 0 | -0.0015839 | 0 | 0 | -0.0015839 | 45.934 | 0 | -0.0015851 | 0 | 0 | -0.0015851 | 45.9684 | 0 | -0.0015851 | 0 | 0 | -0.0015851 | 45.9685 | 0 | -0.0015851 | 0 | 0 | -0.0015851 | 45.9685 | 0 | -0.0015851 | 0 | 0 | -0.0015851 | 45.9685 | 0 | 0 | 0
[10 empty] | 605 | 10.4879 | -30 | 12.1 | 0 | -30 | 12.1 |  |  |  | -31.7459 | -6.2134 | -31.7459 | -6.2134 |  |  | 0.00061337 | 2.3486 | 24.6323 | 0.00061337 | -17.7878 | 0 | -0.0014646 | 0 | 0 | -0.0014646 | 42.4723 | 0 | -0.0016026 | 0 | 0 | -0.0016026 | 46.4748 | 0 | -0.0016404 | 0 | 0 | -0.0016404 | 47.5724 | 0 | -0.0016595 | 0 | 0 | -0.0016595 | 48.1242 | 0 | -0.0016648 | 0 | 0 | -0.0016648 | 48.2783 | 0 | -0.0016658 | 0 | 0 | -0.0016658 | 48.307 | 0 | -0.0016658 | 0 | 0 | -0.0016658 | 48.3071 | 0 | -0.0016658 | 0 | 0 | -0.0016658 | 48.3071 | 0 | -0.0016658 | 0 | 0 | -0.0016658 | 48.3071 | 0 | 0 | 0
[10 empty] | 606 | 10.4879 | -30 | 9.9 | 0 | -30 | 9.9 |  |  |  | -30.5464 | -8.0577 | -30.5464 | -8.0577 |  |  | 7.6904e-05 | 0.33389 | 3.5018 | 7.6904e-05 | -2.2302 | 0 | -0.0015854 | 0 | 0 | -0.0015854 | 45.9779 | 0 | -0.0016959 | 0 | 0 | -0.0016959 | 49.1798 | 0 | -0.0017261 | 0 | 0 | -0.0017261 | 50.0579 | 0 | -0.0017414 | 0 | 0 | -0.0017414 | 50.4994 | 0 | -0.0017456 | 0 | 0 | -0.0017456 | 50.6226 | 0 | -0.0017464 | 0 | 0 | -0.0017464 | 50.6456 | 0 | -0.0017464 | 0 | 0 | -0.0017464 | 50.6457 | 0 | -0.0017464 | 0 | 0 | -0.0017464 | 50.6457 | 0 | -0.0017464 | 0 | 0 | -0.0017464 | 50.6457 | 0 | 0 | 0
[10 empty] | 607 | 10.4879 | -30 | 7.7 | 0 | -30 | 7.7 |  |  |  | -29.3469 | -9.9019 | -29.3469 | -9.9019 |  |  | -0.00045956 | 0 | 0 | -0.00045956 | 13.3273 | 0 | -0.0017063 | 0 | 0 | -0.0017063 | 49.4834 | 0 | -0.0017891 | 0 | 0 | -0.0017891 | 51.8849 | 0 | -0.0018118 | 0 | 0 | -0.0018118 | 52.5435 | 0 | -0.0018233 | 0 | 0 | -0.0018233 | 52.8745 | 0 | -0.0018264 | 0 | 0 | -0.0018264 | 52.967 | 0 | -0.001827 | 0 | 0 | -0.001827 | 52.9842 | 0 | -0.001827 | 0 | 0 | -0.001827 | 52.9843 | 0 | -0.001827 | 0 | 0 | -0.001827 | 52.9843 | 0 | -0.001827 | 0 | 0 | -0.001827 | 52.9843 | 0 | 0 | 0
[10 empty] | 608 | 10.4879 | -30 | 5.5 | 0 | -30 | 5.5 |  |  |  | -28.1474 | -11.7461 | -28.1474 | -11.7461 |  |  | -0.00099603 | 0 | 0 | -0.00099603 | 28.8849 | 0 | -0.0018272 | 0 | 0 | -0.0018272 | 52.9889 | 0 | -0.0018824 | 0 | 0 | -0.0018824 | 54.5899 | 0 | -0.0018976 | 0 | 0 | -0.0018976 | 55.029 | 0 | -0.0019052 | 0 | 0 | -0.0019052 | 55.2497 | 0 | -0.0019073 | 0 | 0 | -0.0019073 | 55.3113 | 0 | -0.0019077 | 0 | 0 | -0.0019077 | 55.3228 | 0 | -0.0019077 | 0 | 0 | -0.0019077 | 55.3228 | 0 | -0.0019077 | 0 | 0 | -0.0019077 | 55.3228 | 0 | -0.0019077 | 0 | 0 | -0.0019077 | 55.3228 | 0 | 0 | 0
[10 empty] | 609 | 10.4879 | -30 | 3.3 | 0 | -30 | 3.3 |  |  |  | -26.9479 | -13.5904 | -26.9479 | -13.5904 |  |  | -0.0015325 | 0 | 0 | -0.0015325 | 44.4424 | 0 | -0.0019481 | 0 | 0 | -0.0019481 | 56.4945 | 0 | -0.0019757 | 0 | 0 | -0.0019757 | 57.295 | 0 | -0.0019833 | 0 | 0 | -0.0019833 | 57.5145 | 0 | -0.0019871 | 0 | 0 | -0.0019871 | 57.6248 | 0 | -0.0019881 | 0 | 0 | -0.0019881 | 57.6557 | 0 | -0.0019883 | 0 | 0 | -0.0019883 | 57.6614 | 0 | -0.0019883 | 0 | 0 | -0.0019883 | 57.6614 | 0 | -0.0019883 | 0 | 0 | -0.0019883 | 57.6614 | 0 | -0.0019883 | 0 | 0 | -0.0019883 | 57.6614 | 0 | 0 | 0
[10 empty] | 610 | 10.4879 | -30 | 1.1 | 0 | -30 | 1.1 |  |  |  | -25.7485 | -15.4346 | -25.7485 | -15.4346 |  |  | -0.002069 | 0 | 0 | -0.002069 | 60 | 0 | -0.002069 | 0 | 0 | -0.002069 | 60 | 0 | -0.002069 | 0 | 0 | -0.002069 | 60 | 0 | -0.002069 | 0 | 0 | -0.002069 | 60 | 0 | -0.002069 | 0 | 0 | -0.002069 | 60 | 0 | -0.002069 | 0 | 0 | -0.002069 | 60 | 0 | -0.002069 | 0 | 0 | -0.002069 | 60 | 0 | -0.002069 | 0 | 0 | -0.002069 | 60 | 0 | -0.002069 | 0 | 0 | -0.002069 | 60 | 0 | -0.002069 | 0 | 0 | -0.002069 | 60 | 0 | 0 | 0
[10 empty] | 701 | 10.4879 | 30 | 20.9 | 0 | 30 | 20.9 |  |  |  | 13.7535 | 33.877 | 13.7535 | 33.877 |  |  | 0.012275 | 5.1 | 53.4882 | 0.012275 | -60 | 0 | 0.0011632 | 3.8427 | 40.3021 | 0.0011632 | -33.7316 | 0 | 0.0004251 | 1.7042 | 17.8737 | 0.0004251 | -12.3279 | 0 | 0.0002227 | 0.93585 | 9.8151 | 0.0002227 | -6.4582 | 0 | 0.00012094 | 0.51999 | 5.4536 | 0.00012094 | -3.5072 | 0 | 9.2533e-05 | 0.40037 | 4.199 | 9.2533e-05 | -2.6834 | 0 | 8.7243e-05 | 0.37792 | 3.9636 | 8.7243e-05 | -2.5301 | 0 | 8.7217e-05 | 0.37781 | 3.9624 | 8.7217e-05 | -2.5293 | 0 | 8.7217e-05 | 0.37781 | 3.9624 | 8.7217e-05 | -2.5293 | 0 | 8.7217e-05 | 0.37781 | 3.9624 | 8.7217e-05 | -2.5293 | 0 | 86.4376 | 0
[10 empty] | 702 | 10.4879 | 30 | 18.7 | 0 | 30 | 18.7 |  |  |  | 14.953 | 32.0328 | 14.953 | 32.0328 |  |  | 0.011739 | 5.1 | 53.4882 | 0.011739 | -60 | 0 | 0.0010423 | 3.5638 | 37.3764 | 0.0010423 | -30.2261 | 0 | 0.00033182 | 1.3599 | 14.262 | 0.00033182 | -9.6229 | 0 | 0.00013699 | 0.5869 | 6.1553 | 0.00013699 | -3.9726 | 0 | 3.9037e-05 | 0.1709 | 1.7924 | 3.9037e-05 | -1.1321 | 0 | 1.1693e-05 | 0.051498 | 0.5401 | 1.1693e-05 | -0.33911 | 0 | 6.602e-06 | 0.029107 | 0.30527 | 6.602e-06 | -0.19146 | 0 | 6.5766e-06 | 0.028996 | 0.3041 | 6.5766e-06 | -0.19072 | 0 | 6.5766e-06 | 0.028995 | 0.3041 | 6.5766e-06 | -0.19072 | 0 | 6.5766e-06 | 0.028995 | 0.3041 | 6.5766e-06 | -0.19072 | 0 | 7.1946 | 0
[10 empty] | 703 | 10.4879 | 30 | 16.5 | 0 | 30 | 16.5 |  |  |  | 16.1525 | 30.1885 | 16.1525 | 30.1885 |  |  | 0.011202 | 5.1 | 53.4882 | 0.011202 | -60 | 0 | 0.0009214 | 3.2569 | 34.1579 | 0.0009214 | -26.7205 | 0 | 0.00023855 | 0.99886 | 10.4759 | 0.00023855 | -6.9179 | 0 | 5.128e-05 | 0.2239 | 2.3482 | 5.128e-05 | -1.4871 | 0 | -4.2864e-05 | 0 | 0 | -4.2864e-05 | 1.2431 | 0 | -6.9146e-05 | 0 | 0 | -6.9146e-05 | 2.0052 | 0 | -7.404e-05 | 0 | 0 | -7.404e-05 | 2.1471 | 0 | -7.4064e-05 | 0 | 0 | -7.4064e-05 | 2.1479 | 0 | -7.4064e-05 | 0 | 0 | -7.4064e-05 | 2.1479 | 0 | -7.4064e-05 | 0 | 0 | -7.4064e-05 | 2.1479 | 0 | 0 | 0
[10 empty] | 704 | 10.4879 | 30 | 14.3 | 0 | 30 | 14.3 |  |  |  | 17.352 | 28.3443 | 17.352 | 28.3443 |  |  | 0.010666 | 5.1 | 53.4882 | 0.010666 | -60 | 0 | 0.00080052 | 2.9221 | 30.6464 | 0.00080052 | -23.215 | 0 | 0.00014527 | 0.62123 | 6.5154 | 0.00014527 | -4.2128 | 0 | -3.4427e-05 | 0 | 0 | -3.4427e-05 | 0.99838 | 0 | -0.00012477 | 0 | 0 | -0.00012477 | 3.6182 | 0 | -0.00014999 | 0 | 0 | -0.00014999 | 4.3496 | 0 | -0.00015468 | 0 | 0 | -0.00015468 | 4.4858 | 0 | -0.0001547 | 0 | 0 | -0.0001547 | 4.4864 | 0 | -0.0001547 | 0 | 0 | -0.0001547 | 4.4864 | 0 | -0.0001547 | 0 | 0 | -0.0001547 | 4.4864 | 0 | 0 | 0
[10 empty] | 705 | 10.4879 | 30 | 12.1 | 0 | 30 | 12.1 |  |  |  | 18.5515 | 26.5 | 18.5515 | 26.5 |  |  | 0.010129 | 5.1 | 53.4882 | 0.010129 | -60 | 0 | 0.00067964 | 2.5593 | 26.8421 | 0.00067964 | -19.7095 | 0 | 5.1992e-05 | 0.22697 | 2.3805 | 5.1992e-05 | -1.5078 | 0 | -0.00012013 | 0 | 0 | -0.00012013 | 3.4839 | 0 | -0.00020667 | 0 | 0 | -0.00020667 | 5.9934 | 0 | -0.00023082 | 0 | 0 | -0.00023082 | 6.6939 | 0 | -0.00023532 | 0 | 0 | -0.00023532 | 6.8244 | 0 | -0.00023535 | 0 | 0 | -0.00023535 | 6.825 | 0 | -0.00023535 | 0 | 0 | -0.00023535 | 6.825 | 0 | -0.00023535 | 0 | 0 | -0.00023535 | 6.825 | 0 | 0 | 0
[10 empty] | 706 | 10.4879 | 30 | 9.9 | 0 | 30 | 9.9 |  |  |  | 19.751 | 24.6558 | 19.751 | 24.6558 |  |  | 0.0095929 | 5.1 | 53.4882 | 0.0095929 | -60 | 0 | 0.00055876 | 2.1687 | 22.7449 | 0.00055876 | -16.2039 | 0 | -4.1285e-05 | 0 | 0 | -4.1285e-05 | 1.1973 | 0 | -0.00020584 | 0 | 0 | -0.00020584 | 5.9694 | 0 | -0.00028857 | 0 | 0 | -0.00028857 | 8.3685 | 0 | -0.00031166 | 0 | 0 | -0.00031166 | 9.0383 | 0 | -0.00031596 | 0 | 0 | -0.00031596 | 9.163 | 0 | -0.00031599 | 0 | 0 | -0.00031599 | 9.1636 | 0 | -0.00031599 | 0 | 0 | -0.00031599 | 9.1636 | 0 | -0.00031599 | 0 | 0 | -0.00031599 | 9.1636 | 0 | 0 | 0
[10 empty] | 707 | 10.4879 | 30 | 7.7 | 0 | 30 | 7.7 |  |  |  | 20.9505 | 22.8116 | 20.9505 | 22.8116 |  |  | 0.0090564 | 5.1 | 53.4882 | 0.0090564 | -60 | 0 | 0.00043788 | 1.7501 | 18.3548 | 0.00043788 | -12.6984 | 0 | -0.00013456 | 0 | 0 | -0.00013456 | 3.9023 | 0 | -0.00029155 | 0 | 0 | -0.00029155 | 8.4549 | 0 | -0.00037047 | 0 | 0 | -0.00037047 | 10.7437 | 0 | -0.0003925 | 0 | 0 | -0.0003925 | 11.3826 | 0 | -0.00039661 | 0 | 0 | -0.00039661 | 11.5016 | 0 | -0.00039663 | 0 | 0 | -0.00039663 | 11.5022 | 0 | -0.00039663 | 0 | 0 | -0.00039663 | 11.5022 | 0 | -0.00039663 | 0 | 0 | -0.00039663 | 11.5022 | 0 | 0 | 0
[10 empty] | 708 | 10.4879 | 30 | 5.5 | 0 | 30 | 5.5 |  |  |  | 22.15 | 20.9673 | 22.15 | 20.9673 |  |  | 0.0085199 | 5.1 | 53.4882 | 0.0085199 | -60 | 0 | 0.000317 | 1.3036 | 13.6718 | 0.000317 | -9.1929 | 0 | -0.00022784 | 0 | 0 | -0.00022784 | 6.6073 | 0 | -0.00037726 | 0 | 0 | -0.00037726 | 10.9404 | 0 | -0.00045237 | 0 | 0 | -0.00045237 | 13.1188 | 0 | -0.00047334 | 0 | 0 | -0.00047334 | 13.7269 | 0 | -0.00047725 | 0 | 0 | -0.00047725 | 13.8402 | 0 | -0.00047727 | 0 | 0 | -0.00047727 | 13.8407 | 0 | -0.00047727 | 0 | 0 | -0.00047727 | 13.8407 | 0 | -0.00047727 | 0 | 0 | -0.00047727 | 13.8407 | 0 | 0 | 0
[10 empty] | 709 | 10.4879 | 30 | 3.3 | 0 | 30 | 3.3 |  |  |  | 23.3495 | 19.1231 | 23.3495 | 19.1231 |  |  | 0.0079835 | 5.1 | 53.4882 | 0.0079835 | -60 | 0 | 0.00019612 | 0.82914 | 8.6959 | 0.00019612 | -5.6873 | 0 | -0.00032112 | 0 | 0 | -0.00032112 | 9.3124 | 0 | -0.00046296 | 0 | 0 | -0.00046296 | 13.426 | 0 | -0.00053427 | 0 | 0 | -0.00053427 | 15.494 | 0 | -0.00055418 | 0 | 0 | -0.00055418 | 16.0713 | 0 | -0.00055789 | 0 | 0 | -0.00055789 | 16.1788 | 0 | -0.00055791 | 0 | 0 | -0.00055791 | 16.1793 | 0 | -0.00055791 | 0 | 0 | -0.00055791 | 16.1793 | 0 | -0.00055791 | 0 | 0 | -0.00055791 | 16.1793 | 0 | 0 | 0
[10 empty] | 710 | 10.4879 | 30 | 1.1 | 0 | 30 | 1.1 |  |  |  | 24.549 | 17.2788 | 24.549 | 17.2788 |  |  | 0.007447 | 5.1 | 53.4882 | 0.007447 | -60 | 0 | 7.5235e-05 | 0.32677 | 3.4271 | 7.5235e-05 | -2.1818 | 0 | -0.00041439 | 0 | 0 | -0.00041439 | 12.0174 | 0 | -0.00054867 | 0 | 0 | -0.00054867 | 15.9115 | 0 | -0.00061618 | 0 | 0 | -0.00061618 | 17.8691 | 0 | -0.00063502 | 0 | 0 | -0.00063502 | 18.4156 | 0 | -0.00063853 | 0 | 0 | -0.00063853 | 18.5174 | 0 | -0.00063855 | 0 | 0 | -0.00063855 | 18.5179 | 0 | -0.00063855 | 0 | 0 | -0.00063855 | 18.5179 | 0 | -0.00063855 | 0 | 0 | -0.00063855 | 18.5179 | 0 | 0 | 0
[9 empty] | Bot | 801 | 0 | -27 | 2.8125 | 0.22 | -27 | 1.875 |  |  |  | -24.1673 | -12.3634 | -23.6561 | -13.1493 |  |  | -0.0011756 | 0 | 0 | -0.0014042 | 40.7214 | 8.9587 | -0.0018677 | 0 | 0 | -0.0019192 | 55.656 | 12.2443 | -0.0019136 | 0 | 0 | -0.0019534 | 56.648 | 12.4626 | -0.0019262 | 0 | 0 | -0.0019628 | 56.92 | 12.5224 | -0.0019326 | 0 | 0 | -0.0019675 | 57.0568 | 12.5525 | -0.0019343 | 0 | 0 | -0.0019688 | 57.0949 | 12.5609 | -0.0019347 | 0 | 0 | -0.001969 | 57.102 | 12.5624 | -0.0019347 | 0 | 0 | -0.001969 | 57.1021 | 12.5625 | -0.0019347 | 0 | 0 | -0.001969 | 57.1021 | 12.5625 | -0.0019347 | 0 | 0 | -0.001969 | 57.1021 | 12.5625 | 0 | 864.805
[10 empty] | 802 | 0 | -21 | 2.8125 | 0.22 | -21 | 1.875 |  |  |  | -19.1375 | -9.092 | -18.6264 | -9.8779 |  |  | -0.00022398 | 0 | 0 | -0.00045259 | 13.1251 | 2.8875 | -0.0016532 | 0 | 0 | -0.0017048 | 49.4378 | 10.8763 | -0.0017482 | 0 | 0 | -0.0017879 | 51.8497 | 11.4069 | -0.0017742 | 0 | 0 | -0.0018107 | 52.5111 | 11.5525 | -0.0017873 | 0 | 0 | -0.0018222 | 52.8437 | 11.6256 | -0.0017909 | 0 | 0 | -0.0018254 | 52.9365 | 11.646 | -0.0017916 | 0 | 0 | -0.001826 | 52.9538 | 11.6498 | -0.0017916 | 0 | 0 | -0.001826 | 52.9539 | 11.6499 | -0.0017916 | 0 | 0 | -0.001826 | 52.9539 | 11.6499 | -0.0017916 | 0 | 0 | -0.001826 | 52.9539 | 11.6499 | 0 | 763.8701
[10 empty] | 803 | 0 | -15 | 2.8125 | 0.22 | -15 | 1.875 |  |  |  | -14.1078 | -5.8207 | -13.5966 | -6.6066 |  |  | 0.00072762 | 2.7067 | 0 | 0.00049901 | -14.4712 | -3.1837 | -0.0014388 | 0 | 0 | -0.0014903 | 43.2196 | 9.5083 | -0.0015827 | 0 | 0 | -0.0016225 | 47.0514 | 10.3513 | -0.0016222 | 0 | 0 | -0.0016587 | 48.1023 | 10.5825 | -0.001642 | 0 | 0 | -0.0016769 | 48.6306 | 10.6987 | -0.0016476 | 0 | 0 | -0.001682 | 48.7781 | 10.7312 | -0.0016486 | 0 | 0 | -0.0016829 | 48.8055 | 10.7372 | -0.0016486 | 0 | 0 | -0.001683 | 48.8057 | 10.7372 | -0.0016486 | 0 | 0 | -0.001683 | 48.8057 | 10.7372 | -0.0016486 | 0 | 0 | -0.001683 | 48.8057 | 10.7372 | 0 | 668.906
[10 empty] | 804 | 0 | -9 | 2.8125 | 0.22 | -9 | 1.875 |  |  |  | -9.0781 | -2.5493 | -8.5669 | -3.3352 |  |  | 0.0016792 | 4.7195 | 0 | 0.0014506 | -42.0675 | -9.2549 | -0.0012244 | 0 | 0 | -0.0012759 | 37.0015 | 8.1403 | -0.0014173 | 0 | 0 | -0.001457 | 42.2532 | 9.2957 | -0.0014701 | 0 | 0 | -0.0015067 | 43.6934 | 9.6126 | -0.0014967 | 0 | 0 | -0.0015316 | 44.4175 | 9.7718 | -0.0015042 | 0 | 0 | -0.0015386 | 44.6196 | 9.8163 | -0.0015055 | 0 | 0 | -0.0015399 | 44.6573 | 9.8246 | -0.0015055 | 0 | 0 | -0.0015399 | 44.6574 | 9.8246 | -0.0015055 | 0 | 0 | -0.0015399 | 44.6574 | 9.8246 | -0.0015055 | 0 | 0 | -0.0015399 | 44.6574 | 9.8246 | 0 | 579.9129
[10 empty] | 805 | 0 | -3 | 2.8125 | 0.22 | -3 | 1.875 |  |  |  | -4.0483 | 0.72202 | -3.5372 | -0.063879 |  |  | 0.0026308 | 5.1 | 0 | 0.0024022 | -60 | -13.2 | -0.00101 | 0 | 0 | -0.0010615 | 30.7833 | 6.7723 | -0.0012518 | 0 | 0 | -0.0012915 | 37.4549 | 8.2401 | -0.0013181 | 0 | 0 | -0.0013546 | 39.2846 | 8.6426 | -0.0013515 | 0 | 0 | -0.0013864 | 40.2044 | 8.845 | -0.0013608 | 0 | 0 | -0.0013952 | 40.4612 | 8.9015 | -0.0013625 | 0 | 0 | -0.0013969 | 40.509 | 8.912 | -0.0013625 | 0 | 0 | -0.0013969 | 40.5092 | 8.912 | -0.0013625 | 0 | 0 | -0.0013969 | 40.5092 | 8.912 | -0.0013625 | 0 | 0 | -0.0013969 | 40.5092 | 8.912 | 0 | 496.8907
[10 empty] | 806 | 0 | 3 | 2.8125 | 0.22 | 3 | 1.875 |  |  |  | 0.98143 | 3.9934 | 1.4926 | 3.2075 |  |  | 0.0035824 | 5.1 | 0 | 0.0033538 | -60 | -13.2 | -0.00079556 | 0 | 0 | -0.00084707 | 24.5651 | 5.4043 | -0.0010863 | 0 | 0 | -0.0011261 | 32.6567 | 7.1845 | -0.0011661 | 0 | 0 | -0.0012026 | 34.8757 | 7.6727 | -0.0012062 | 0 | 0 | -0.0012411 | 35.9913 | 7.9181 | -0.0012174 | 0 | 0 | -0.0012518 | 36.3027 | 7.9866 | -0.0012195 | 0 | 0 | -0.0012538 | 36.3607 | 7.9994 | -0.0012195 | 0 | 0 | -0.0012538 | 36.361 | 7.9994 | -0.0012195 | 0 | 0 | -0.0012538 | 36.361 | 7.9994 | -0.0012195 | 0 | 0 | -0.0012538 | 36.361 | 7.9994 | 0 | 419.8394
[10 empty] | 807 | 0 | 9 | 2.8125 | 0.22 | 9 | 1.875 |  |  |  | 6.0112 | 7.2647 | 6.5223 | 6.4788 |  |  | 0.004534 | 5.1 | 0 | 0.0043054 | -60 | -13.2 | -0.00058114 | 0 | 0 | -0.00063265 | 18.3469 | 4.0363 | -0.00092089 | 0 | 0 | -0.00096064 | 27.8584 | 6.1289 | -0.0010141 | 0 | 0 | -0.0010506 | 30.4669 | 6.7027 | -0.0010609 | 0 | 0 | -0.0010958 | 31.7782 | 6.9912 | -0.001074 | 0 | 0 | -0.0011084 | 32.1443 | 7.0717 | -0.0010764 | 0 | 0 | -0.0011108 | 32.2125 | 7.0867 | -0.0010764 | 0 | 0 | -0.0011108 | 32.2128 | 7.0868 | -0.0010764 | 0 | 0 | -0.0011108 | 32.2128 | 7.0868 | -0.0010764 | 0 | 0 | -0.0011108 | 32.2128 | 7.0868 | 0 | 348.759
[10 empty] | 808 | 0 | 15 | 2.8125 | 0.22 | 15 | 1.875 |  |  |  | 11.0409 | 10.5361 | 11.5521 | 9.7502 |  |  | 0.0054856 | 5.1 | 0 | 0.005257 | -60 | -13.2 | -0.00036672 | 0 | 0 | -0.00041823 | 12.1287 | 2.6683 | -0.00075543 | 0 | 0 | -0.00079518 | 23.0602 | 5.0732 | -0.00086203 | 0 | 0 | -0.00089855 | 26.058 | 5.7328 | -0.00091562 | 0 | 0 | -0.00095052 | 27.5651 | 6.0643 | -0.00093058 | 0 | 0 | -0.00096503 | 27.9859 | 6.1569 | -0.00093337 | 0 | 0 | -0.00096773 | 28.0642 | 6.1741 | -0.00093338 | 0 | 0 | -0.00096774 | 28.0646 | 6.1742 | -0.00093338 | 0 | 0 | -0.00096774 | 28.0646 | 6.1742 | -0.00093338 | 0 | 0 | -0.00096774 | 28.0646 | 6.1742 | 0 | 283.6495
[10 empty] | 809 | 0 | 21 | 2.8125 | 0.22 | 21 | 1.875 |  |  |  | 16.0707 | 13.8074 | 16.5818 | 13.0215 |  |  | 0.0064372 | 5.1 | 0 | 0.0062086 | -60 | -13.2 | -0.0001523 | 0 | 0 | -0.00020381 | 5.9106 | 1.3003 | -0.00058997 | 0 | 0 | -0.00062972 | 18.2619 | 4.0176 | -0.00071 | 0 | 0 | -0.00074652 | 21.6492 | 4.7628 | -0.00077034 | 0 | 0 | -0.00080524 | 23.352 | 5.1375 | -0.00078719 | 0 | 0 | -0.00082164 | 23.8274 | 5.242 | -0.00079032 | 0 | 0 | -0.00082469 | 23.9159 | 5.2615 | -0.00079034 | 0 | 0 | -0.0008247 | 23.9164 | 5.2616 | -0.00079034 | 0 | 0 | -0.0008247 | 23.9164 | 5.2616 | -0.00079034 | 0 | 0 | -0.0008247 | 23.9164 | 5.2616 | 0 | 224.5109
[10 empty] | 810 | 0 | 27 | 2.8125 | 0.22 | 27 | 1.875 |  |  |  | 21.1004 | 17.0787 | 21.6115 | 16.2929 |  |  | 0.0073888 | 5.1 | 0 | 0.0071602 | -60 | -13.2 | 6.2119e-05 | 0.27058 | 0 | 1.0608e-05 | -0.30763 | -0.067678 | -0.00042451 | 0 | 0 | -0.00046426 | 13.4636 | 2.962 | -0.00055797 | 0 | 0 | -0.00059449 | 17.2403 | 3.7929 | -0.00062506 | 0 | 0 | -0.00065996 | 19.139 | 4.2106 | -0.00064379 | 0 | 0 | -0.00067824 | 19.669 | 4.3272 | -0.00064728 | 0 | 0 | -0.00068164 | 19.7677 | 4.3489 | -0.0006473 | 0 | 0 | -0.00068166 | 19.7682 | 4.349 | -0.0006473 | 0 | 0 | -0.00068166 | 19.7682 | 4.349 | -0.0006473 | 0 | 0 | -0.00068166 | 19.7682 | 4.349 | 0 | 171.3432
[10 empty] | 901 | 0 | -27 | 0.9375 | [6 empty] | -23.145 | -13.9352 | 0 | 0 |  |  | -0.0016328 | 0 | 0 | 0.0024208 | -60 | 0 | -0.0019707 | 0 | 0 | -0.0010573 | 30.6619 | 0 | -0.0019931 | 0 | 0 | -0.0012883 | 37.3612 | 0 | -0.0019993 | 0 | 0 | -0.0013517 | 39.1985 | 0 | -0.0020024 | 0 | 0 | -0.0013835 | 40.1221 | 0 | -0.0020032 | 0 | 0 | -0.0013924 | 40.38 | 0 | -0.0020034 | 0 | 0 | -0.0013941 | 40.428 | 0 | -0.0020034 | 0 | 0 | -0.0013941 | 40.4282 | 0 | -0.0020034 | 0 | 0 | -0.0013941 | 40.4282 | 0 | -0.0020034 | 0 | 0 | -0.0013941 | 40.4282 | 0 | 0 | 0
[10 empty] | 902 | 0 | -21 | 0.9375 | [6 empty] | -18.1152 | -10.6638 | 0 | 0 |  |  | -0.0006812 | 0 | 0 | 0.0024208 | -60 | 0 | -0.0017563 | 0 | 0 | -0.0010573 | 30.6619 | 0 | -0.0018277 | 0 | 0 | -0.0012883 | 37.3612 | 0 | -0.0018473 | 0 | 0 | -0.0013517 | 39.1985 | 0 | -0.0018571 | 0 | 0 | -0.0013835 | 40.1221 | 0 | -0.0018598 | 0 | 0 | -0.0013924 | 40.38 | 0 | -0.0018604 | 0 | 0 | -0.0013941 | 40.428 | 0 | -0.0018604 | 0 | 0 | -0.0013941 | 40.4282 | 0 | -0.0018604 | 0 | 0 | -0.0013941 | 40.4282 | 0 | -0.0018604 | 0 | 0 | -0.0013941 | 40.4282 | 0 | 0 | 0
[10 empty] | 903 | 0 | -15 | 0.9375 | [6 empty] | -13.0855 | -7.3925 | 0 | 0 |  |  | 0.0002704 | 1.124 | 0 | 0.0024208 | -60 | 0 | -0.0015418 | 0 | 0 | -0.0010573 | 30.6619 | 0 | -0.0016622 | 0 | 0 | -0.0012883 | 37.3612 | 0 | -0.0016952 | 0 | 0 | -0.0013517 | 39.1985 | 0 | -0.0017118 | 0 | 0 | -0.0013835 | 40.1221 | 0 | -0.0017165 | 0 | 0 | -0.0013924 | 40.38 | 0 | -0.0017173 | 0 | 0 | -0.0013941 | 40.428 | 0 | -0.0017173 | 0 | 0 | -0.0013941 | 40.4282 | 0 | -0.0017173 | 0 | 0 | -0.0013941 | 40.4282 | 0 | -0.0017173 | 0 | 0 | -0.0013941 | 40.4282 | 0 | 0 | 0
[10 empty] | 904 | 0 | -9 | 0.9375 | [6 empty] | -8.0558 | -4.1211 | 0 | 0 |  |  | 0.001222 | 3.9684 | 0 | 0.0024208 | -60 | 0 | -0.0013274 | 0 | 0 | -0.0010573 | 30.6619 | 0 | -0.0014968 | 0 | 0 | -0.0012883 | 37.3612 | 0 | -0.0015432 | 0 | 0 | -0.0013517 | 39.1985 | 0 | -0.0015665 | 0 | 0 | -0.0013835 | 40.1221 | 0 | -0.0015731 | 0 | 0 | -0.0013924 | 40.38 | 0 | -0.0015743 | 0 | 0 | -0.0013941 | 40.428 | 0 | -0.0015743 | 0 | 0 | -0.0013941 | 40.4282 | 0 | -0.0015743 | 0 | 0 | -0.0013941 | 40.4282 | 0 | -0.0015743 | 0 | 0 | -0.0013941 | 40.4282 | 0 | 0 | 0
[10 empty] | 905 | 0 | -3 | 0.9375 | [6 empty] | -3.026 | -0.84978 | 0 | 0 |  |  | 0.0021736 | 5.0822 | 0 | 0.0024208 | -60 | 0 | -0.001113 | 0 | 0 | -0.0010573 | 30.6619 | 0 | -0.0013313 | 0 | 0 | -0.0012883 | 37.3612 | 0 | -0.0013912 | 0 | 0 | -0.0013517 | 39.1985 | 0 | -0.0014213 | 0 | 0 | -0.0013835 | 40.1221 | 0 | -0.0014297 | 0 | 0 | -0.0013924 | 40.38 | 0 | -0.0014312 | 0 | 0 | -0.0013941 | 40.428 | 0 | -0.0014312 | 0 | 0 | -0.0013941 | 40.4282 | 0 | -0.0014312 | 0 | 0 | -0.0013941 | 40.4282 | 0 | -0.0014312 | 0 | 0 | -0.0013941 | 40.4282 | 0 | 0 | 0
[10 empty] | 906 | 0 | 3 | 0.9375 | [6 empty] | 2.0037 | 2.4216 | 0 | 0 |  |  | 0.0031252 | 5.1 | 0 | 0.0024208 | -60 | 0 | -0.00089858 | 0 | 0 | -0.0010573 | 30.6619 | 0 | -0.0011658 | 0 | 0 | -0.0012883 | 37.3612 | 0 | -0.0012391 | 0 | 0 | -0.0013517 | 39.1985 | 0 | -0.001276 | 0 | 0 | -0.0013835 | 40.1221 | 0 | -0.0012863 | 0 | 0 | -0.0013924 | 40.38 | 0 | -0.0012882 | 0 | 0 | -0.0013941 | 40.428 | 0 | -0.0012882 | 0 | 0 | -0.0013941 | 40.4282 | 0 | -0.0012882 | 0 | 0 | -0.0013941 | 40.4282 | 0 | -0.0012882 | 0 | 0 | -0.0013941 | 40.4282 | 0 | 0 | 0
[10 empty] | 907 | 0 | 9 | 0.9375 | [6 empty] | 7.0335 | 5.6929 | 0 | 0 |  |  | 0.0040768 | 5.1 | 0 | 0.0024208 | -60 | 0 | -0.00068416 | 0 | 0 | -0.0010573 | 30.6619 | 0 | -0.0010004 | 0 | 0 | -0.0012883 | 37.3612 | 0 | -0.0010871 | 0 | 0 | -0.0013517 | 39.1985 | 0 | -0.0011307 | 0 | 0 | -0.0013835 | 40.1221 | 0 | -0.0011429 | 0 | 0 | -0.0013924 | 40.38 | 0 | -0.0011451 | 0 | 0 | -0.0013941 | 40.428 | 0 | -0.0011452 | 0 | 0 | -0.0013941 | 40.4282 | 0 | -0.0011452 | 0 | 0 | -0.0013941 | 40.4282 | 0 | -0.0011452 | 0 | 0 | -0.0013941 | 40.4282 | 0 | 0 | 0
[10 empty] | 908 | 0 | 15 | 0.9375 | [6 empty] | 12.0632 | 8.9643 | 0 | 0 |  |  | 0.0050284 | 5.1 | 0 | 0.0024208 | -60 | 0 | -0.00046974 | 0 | 0 | -0.0010573 | 30.6619 | 0 | -0.00083493 | 0 | 0 | -0.0012883 | 37.3612 | 0 | -0.00093508 | 0 | 0 | -0.0013517 | 39.1985 | 0 | -0.00098542 | 0 | 0 | -0.0013835 | 40.1221 | 0 | -0.00099948 | 0 | 0 | -0.0013924 | 40.38 | 0 | -0.0010021 | 0 | 0 | -0.0013941 | 40.428 | 0 | -0.0010021 | 0 | 0 | -0.0013941 | 40.4282 | 0 | -0.0010021 | 0 | 0 | -0.0013941 | 40.4282 | 0 | -0.0010021 | 0 | 0 | -0.0013941 | 40.4282 | 0 | 0 | 0
[10 empty] | 909 | 0 | 21 | 0.9375 | [6 empty] | 17.0929 | 12.2356 | 0 | 0 |  |  | 0.00598 | 5.1 | 0 | 0.0024208 | -60 | 0 | -0.00025532 | 0 | 0 | -0.0010573 | 30.6619 | 0 | -0.00066947 | 0 | 0 | -0.0012883 | 37.3612 | 0 | -0.00078305 | 0 | 0 | -0.0013517 | 39.1985 | 0 | -0.00084014 | 0 | 0 | -0.0013835 | 40.1221 | 0 | -0.00085608 | 0 | 0 | -0.0013924 | 40.38 | 0 | -0.00085905 | 0 | 0 | -0.0013941 | 40.428 | 0 | -0.00085907 | 0 | 0 | -0.0013941 | 40.4282 | 0 | -0.00085907 | 0 | 0 | -0.0013941 | 40.4282 | 0 | -0.00085907 | 0 | 0 | -0.0013941 | 40.4282 | 0 | 0 | 0
[10 empty] | 910 | 0 | 27 | 0.9375 | [6 empty] | 22.1227 | 15.507 | 0 | 0 |  |  | 0.0069316 | 5.1 | 0 | 0.0024208 | -60 | 0 | -4.0904e-05 | 0 | 0 | -0.0010573 | 30.6619 | 0 | -0.00050401 | 0 | 0 | -0.0012883 | 37.3612 | 0 | -0.00063102 | 0 | 0 | -0.0013517 | 39.1985 | 0 | -0.00069487 | 0 | 0 | -0.0013835 | 40.1221 | 0 | -0.00071269 | 0 | 0 | -0.0013924 | 40.38 | 0 | -0.00071601 | 0 | 0 | -0.0013941 | 40.428 | 0 | -0.00071603 | 0 | 0 | -0.0013941 | 40.4282 | 0 | -0.00071603 | 0 | 0 | -0.0013941 | 40.4282 | 0 | -0.00071603 | 0 | 0 | -0.0013941 | 40.4282 | 0 | 0 | 0
[28 empty] | -4267.6401 |  |  | -79.7923 |  |  | -1470.3687 |  |  | 60.8832 |  |  | -637.627 |  |  | 77.1228 |  |  | -433.2645 |  |  | 81.5763 |  |  | -343.2493 |  |  | 83.8153 |  |  | -320.9118 |  |  | 84.4403 |  |  | -316.7074 |  |  | 84.5567 |  |  | -316.6864 |  |  | 84.5573 |  |  | -316.6864 |  |  | 84.5573 |  |  | -316.6864 |  |  | 84.5573 | -2949.9907 | 4822.4868 | 11429.1885
[11 empty] | 936.3202 |  |  | 2.2 |  |  |  | fc: Aps fps =; Fc: 232.1292; fc: Aps fps =; Fc: 232.1292; fc: Aps fps =; Fc: 232.1292; fc: Aps fps =; Fc: 232.1292; fc: Aps fps =; Fc: 232.1292; fc: Aps fps =; Fc: 232.1292; fc: Aps fps =; Fc: 232.1292; fc: Aps fps =; Fc: 232.1292; fc: Aps fps =; Fc: 232.1292; fc: Aps fps =; Fc: 232.1292
[28 empty] | -4115.3032 | [5 empty] | -1177.3563 | [5 empty] | -328.3751 | [5 empty] | -119.559 | [5 empty] | -27.3049 | [5 empty] | -4.3423 | [5 empty] | -0.021597 | [5 empty] | -1.7543e-05 | [5 empty] | -7.1111e-11 | [5 empty] | 0