## AASHTO & ACI 318
|  |  |  | PROJECT : | [7 empty] | PAGE :
|  |  |  | CLIENT : | [7 empty] | DESIGN BY :
ENGINEERS, INC. |  |  |  | JOB NO. : |  |  | DATE : |  |  |  |  | REVIEW BY :
Prestressed Concrete Girder Design for Bridge Structure Based on AASHTO 17th Edition & ACI 318-11
INPUT DATA & DESIGN SUMMARY
CONCRETE STRENGTH |  |  | f 'c = | 6 | ksi |  |  | SECTION DIMENSIONS
REBAR STRENGTH |  |  | fy* = fy = | 60 | ksi |  |  | T = | 42 | in |  |  |  |  | <== Tips: | 1. Input T = B = W for rectangular section.
TENDON TENSILE STRENGTH |  |  | fsu* = fpu = | 270 | ksi |  |  | B = | 28 | in | [5 empty] | 2. Input actual dp values to check midspan section and end sections.
TENDON YIELD STRENGTH |  |  | fpy = | 243 | ksi |  |  | C = | 8 | in
COMPRESSION REINF. |  |  | 12 | # | 8 |  |  | D = | 72 | in
TENSION REINF. |  |  | 8 | # | 8 |  |  | E = | 10 | in
SHEAR STIRRUP REINF. | [7 empty] | F = | 7 | in
| 2 | legs, # | 6 | @ | 12 | in o. c. |  | G = | 5 | in
PRESTRESSING TENDONS | [7 empty] | W = | 8 | in
| 36 | strands (each | 0.5 | in diameter & | 0.153 | in2 area )
SECTION PROPERTIES
DISTANCE TO CENTROID OF COMPRESSION |  |  |  | d' = | 4.5 | in |  | A = | 1125 | in2
DISTANCE TO CENTROID OF PRESTRESSED |  |  |  | dp = | 64 | in |  | yt = | 34.6492 | in
DISTANCE TO CENTROID OF TENSION |  |  |  | d = | 68 | in |  | yb = | 37.3508 | in
GIRDER SPAN LENGTH |  |  |  | L = | 80 | ft |  | I = | 762124.7118 | in4
GIRDER SPACING |  |  |  | S = | 8 | ft, o.c. |  | St = | 21995.4584 | in3
CONCRETE DECK THICKNESS |  |  |  | t = | 8 | in |  | Sb = | 20404.5003 | in3
TENDON FORCE IMMEDIATELY AFTER PRESTRESS TRANSFER
[8 empty] | 0.8 | fpy, (ACI 318-11 18.5) |  |  | Pi = | 1070.7552 | kips
TENDON FORCE AT SERVICE LOAD AFTER ALLOWANCE LOSSES
[8 empty] | 0.64 | fpy, (ACI 318-11 18.6) |  |  | Pe = | 856.6042 | kips
[7 empty] | MOMENT DUE TO SELF-WEIGHT |  |  |  | MG = | 1042 | ft-k
[7 empty] | MOMENT DUE TO DEAD LOAD |  |  |  | MD = | 1000 | ft-k
[7 empty] | MOMENT DUE TO LIVE LOAD |  |  |  | ML = | 1354 | ft-k
[7 empty] | FACTORED SHEAR FORCE |  |  |  | Vu = | 250 | k
[7 empty] | FACTORED TORSIONAL MOMENT |  |  |  | Tu = | 52 | ft-k
[7 empty] | SECTION LOCATION ( 0, 1 or 2 ) |  |  |  | 0 | at midspan
[7 empty] | PRESTRESSING METHOD ( 0, 1 or 2 ) |  |  |  | 2 | post-tensioned & bonded
[7 empty] | EXPOSURE ( 0 OR 1 ) |  |  |  | 0 | mild exposure
| THE DESIGN IS INADEQUATE, SEE ANALYSIS | [6 empty] | Additional 4 #8 Longitudinal Reinforcement Required for Torsion
CHECK TRANSFER LOAD CONDITION (AASHTO 9.15.1 & 9.15.2.1)
PRESTRESSED ECCENTRICITY |  |  | e = | 29.3508 | in
MIN. TOP FIBER STRESS |  |  | - Fti = | -0.58095 | ksi
MAX. BOT. FIBER STRESS |  |  | Fbi = | 3.3 | ksi
MAX. ALLOWABLE STRESS |  |  | Fsi = | 189 | ksi
fsi | = | 194.4 | ksi | > | Fsi
[Unsatisfactory]
|  |  | 0.091444 | ksi | > | - Fti
[Satisfactory]
|  |  | 1.8792 | ksi | < | Fbi
[Satisfactory]
| (As')reqd | = | 0 | in2 | < | (As')provd
|  |  | (ACI 318-11 R18.4.1) |  | [Satisfactory]
CHECK SERVICEABILITY LOAD CONDITION
(AASHTO 9.15.1 & 9.15.2.2)
MIN. TOP FIBER STRESS
| Fte = 0.6fc' = | 3.6 | ksi, for total loads
| Fte, G+D = 0.4fc' = | 2.4 | ksi, for sustained loads only
| Fte, 0.5(G+D)+L = 0.4fc' = | 2.4 | ksi, for live + 50% sustained loads
MAX. BOT. FIBER STRESS
|  | -Fbe = -(0, 3, or 6)(fc')0.5 = | -0.46476 | ksi
MAX. ALLOWABLE STRESS
| Fse = 0.8fy = | 194.4 | ksi, after all losses
fse | = | 155.52 | ksi | < | Fse
[Satisfactory]
(Cont'd)
|  |  |  | 0.37738 | ksi | < | Fte | [Satisfactory]
COMPOSITE SECTION PROPERTIES
[11 empty] | b = | 96 | in, (ACI 318-11 8.12.3)
|  |  |  | 0.074758 | ksi | < | Fte, G+D | [Satisfactory] |  |  | Ac = | 1893 | in2
[11 empty] | yct = | 26.969 | in
[11 empty] | ycb = | 53.031 | in
[5 empty] | 0.34 | kis | < | Fte, 0.5(G+D)+L |  |  | Ic = | 1448000.0152 | in4
[7 empty] | [Satisfactory] |  |  |  | Sct = | 53691.2586 | in3
[11 empty] | Scb = | 27304.7887 | in3
|  |  |  | 0.50112 | ksi | > | -Fbe | [Satisfactory]
CHECK ULTIMATE LOAD CONDITION (AASHTO 9.15.1 & 9.17 ACI 318-11 18.7)
COMPRESSION ZONE FACTOR |  |  | b1 = | 0.75 | , (ACI 318-11 R10.2.7)
TENDON TYPE FACTOR |  |  | gp = | 0.28 | , (ACI 318-11 18.7.2)
RATIO OF TENSION REINF. |  |  | r = | 0.0022129 | , (ACI 318-11 Chapter 2)
RATIO OF COMPR. REINF. |  |  | r' = | 0.0033193 | , (ACI 318-11 Chapter 2)
RATIO OF PRESTR. REINF. |  |  | rp = | 0.0020491 | , (ACI 318-11 Chapter 2)
INDEX OF TENSION REINF. |  |  | w = | 0.022129 | , (ACI 318-11 18.7.2)
INDEX OF COMPR. REINF. |  |  | w' = | 0.033193 | , (ACI 318-11 18.7.2)
INDEX OF PRESTR. REINF. |  |  | wp = | 0.086358 | , (ACI 318-11 18.7.2)
FACTORED ULTIMATE MOMENT
Mu = | g ( bD MD + bL ML ) = 1.3 [ 1.0 ( MG + MD) + 1.67 ML] , (AASHTO Eq. 3-10)
= | 5594.134 | ft-k
STRESS IN BONDED TENDONS :
[6 empty] | 252.864 | ksi
STRESS IN UNBOUNDED TENDONS :
Not applicable
[6 empty] | Not applicable |  |  |  | es,max = | 0.002069 | , (ACI 318-11 10.3.4 & 10.3.5)
[10 empty] | c = | 18.3834 | in, by pure math method
[11 empty] | Fc = | 1612.8166 | kips
[11 empty] | dc = | 4.9709 | in
[6 empty] | 7964.2366 | ft-k |  |  |  | As 'fs' = | 159.1583 | kips
[6 empty] | > | Mu | [Satisfactory] |  |  | As fy = | 379.2 | kips
[11 empty] | Aps fps = | 1392.7749 | kips
[7 empty] | 4900.8707 | ft-k | < | f Mn | [Satisfactory]
(AASHTO 9.18.2 & ACI 318-11 18.8.2)
CHECK SHEAR CAPACITY (AASHTO 9.20, ACI 318-11 11.1 & 11.4)
|  |  | 64 | in | [5 empty] | 77.4597 | psi
[11 empty] | 116.3947 | kips
|  |  |  | 281.6 | kips | [6 empty] | 0.16431 | in2
[6 empty] | 12 | in
[8 empty] | 0.52271 | in2 | [Satisfactory], Case 3 applicable
(Cont'd)
CHECK TORSIONAL CAPACITY (AASHTO 9.21, ACI 318-11 11.1 & 11.5)
Acp | = | 576 | in2
Pcp | = | 160 | in |  |  |  |  | Tu | > |  |  |  | 11.4045 | ft-kips
fpc | = | 1.4872 | ksi
Aoh | = | 290.0625 | in2 | [5 empty] | Thus, Torsional Reinf. Reqd.
Ph | = | 145 | in
|  |  | 0.012942 | in2/in | [8 empty] | 3.1871 | in2
Additional 4 #8 Longitudinal Reinforcement Required for Torsion
|  |  |  | 0.069443 | in2/in | < |  | 0.073333 | in2/in
[Satisfactory]
www.Engineering-International.com
LICENSE NUMBER: New Package License

## Sheet1 (2) (hidden)
R E B A R D A T A
BAR | DIA | As
# | in | sq in
3 | 0.375 | 0.11
4 | 0.5 | 0.2
5 | 0.625 | 0.31
6 | 0.75 | 0.44
7 | 0.875 | 0.6
8 | 1 | 0.79
9 | 1.128 | 1
10 | 1.27 | 1.27
11 | 1.41 | 1.56
14 | 1.693 | 2.25
18 | 2.257 | 4
| e0 = | 0.0023102 |  |  | c = | 61.2 | in | c = | 37.8216 | in | c = | 28.8911 | in | c = | 17.9966 | in | c = | 18.3849 | in | c = | 18.3834 | in | c = | 18.3834 | in | c = | 18.3834 | in | c = | 18.3834 | in | c = | 18.3834 | in
| thk. | d to top | wide | Area | e | fc | Fc | e | fc | Fc | e | fc | Fc | e | fc | Fc | e | fc | Fc | e | fc | Fc | e | fc | Fc | e | fc | Fc | e | fc | Fc | e | fc | Fc | Mc
t | 2 | 1 | 96 | 192 | 0.0018316 | 4.8812 | 937.1815 | 0.0011203 | 3.7471 | 719.4416 | 0.00084861 | 3.0586 | 587.2576 | 0.00051714 | 2.0277 | 389.3214 | 0.00052895 | 2.0681 | 397.0693 | 0.00052891 | 2.0679 | 397.0394 | 0.00052891 | 2.0679 | 397.0394 | 0.00052891 | 2.0679 | 397.0394 | 0.00052891 | 2.0679 | 397.0394 | 0.00052891 | 2.0679 | 397.0394 | 397.0394
| 2 | 3 | 96 | 192 | 0.0017708 | 4.822 | 925.8162 | 0.0010595 | 3.6052 | 692.1932 | 0.00078776 | 2.8851 | 553.9419 | 0.00045629 | 1.8156 | 348.6041 | 0.0004681 | 1.8574 | 356.6158 | 0.00046806 | 1.8572 | 356.5849 | 0.00046806 | 1.8572 | 356.5848 | 0.00046806 | 1.8572 | 356.5848 | 0.00046806 | 1.8572 | 356.5848 | 0.00046806 | 1.8572 | 356.5848 | 1069.7545
| 2 | 5 | 96 | 192 | 0.0017099 | 4.7557 | 913.0922 | 0.00099863 | 3.4562 | 663.5861 | 0.00072691 | 2.7045 | 519.2673 | 0.00039543 | 1.5965 | 306.528 | 0.00040725 | 1.6396 | 314.8035 | 0.0004072 | 1.6394 | 314.7716 | 0.0004072 | 1.6394 | 314.7715 | 0.0004072 | 1.6394 | 314.7715 | 0.0004072 | 1.6394 | 314.7715 | 0.0004072 | 1.6394 | 314.7715 | 1573.8576
| 2 | 7 | 96 | 192 | 0.0016491 | 4.6823 | 899.0093 | 0.00093778 | 3.3001 | 633.6201 | 0.00066606 | 2.5168 | 483.234 | 0.00033458 | 1.3703 | 263.0931 | 0.0003464 | 1.4148 | 271.6324 | 0.00034635 | 1.4146 | 271.5995 | 0.00034635 | 1.4146 | 271.5994 | 0.00034635 | 1.4146 | 271.5994 | 0.00034635 | 1.4146 | 271.5994 | 0.00034635 | 1.4146 | 271.5994 | 1901.1959
G | 1.25 | 8.625 | 42 | 52.5 | 0.0015996 | 4.6175 | 242.4205 | 0.00088833 | 3.1681 | 166.3244 | 0.00061661 | 2.3591 | 123.8553 | 0.00028514 | 1.1813 | 62.0161 | 0.00029696 | 1.2269 | 64.4097 | 0.00029691 | 1.2267 | 64.4004 | 0.00029691 | 1.2267 | 64.4004 | 0.00029691 | 1.2267 | 64.4004 | 0.00029691 | 1.2267 | 64.4004 | 0.00029691 | 1.2267 | 64.4004 | 555.4537
| 1.25 | 9.875 | 42 | 52.5 | 0.0015616 | 4.5645 | 239.6364 | 0.0008503 | 3.0634 | 160.826 | 0.00057858 | 2.2347 | 117.3199 | 0.00024711 | 1.0327 | 54.2158 | 0.00025892 | 1.0791 | 56.6545 | 0.00025888 | 1.079 | 56.6451 | 0.00025888 | 1.079 | 56.645 | 0.00025888 | 1.079 | 56.645 | 0.00025888 | 1.079 | 56.645 | 0.00025888 | 1.079 | 56.645 | 559.3697
| 1.25 | 11.125 | 42 | 52.5 | 0.0015236 | 4.5087 | 236.7072 | 0.00081227 | 2.9559 | 155.1823 | 0.00054055 | 2.1074 | 110.6394 | 0.00020908 | 0.88134 | 46.2703 | 0.00022089 | 0.92865 | 48.7541 | 0.00022084 | 0.92847 | 48.7445 | 0.00022084 | 0.92847 | 48.7445 | 0.00022084 | 0.92847 | 48.7445 | 0.00022084 | 0.92847 | 48.7445 | 0.00022084 | 0.92847 | 48.7445 | 542.2826
| 1.25 | 12.375 | 42 | 52.5 | 0.0014855 | 4.4501 | 233.6329 | 0.00077424 | 2.8456 | 149.3936 | 0.00050252 | 1.9774 | 103.8137 | 0.00017104 | 0.72723 | 38.1798 | 0.00018286 | 0.7754 | 40.7086 | 0.00018281 | 0.77522 | 40.6989 | 0.00018281 | 0.77522 | 40.6988 | 0.00018281 | 0.77522 | 40.6988 | 0.00018281 | 0.77522 | 40.6988 | 0.00018281 | 0.77522 | 40.6988 | 503.6482
F | 1.75 | 13.875 | 37.75 | 66.0625 | 0.0014399 | 4.3762 | 289.1047 | 0.0007286 | 2.7096 | 179.0049 | 0.00045688 | 1.8177 | 120.0845 | 0.0001254 | 0.53866 | 35.5851 | 0.00013722 | 0.58786 | 38.8353 | 0.00013717 | 0.58767 | 38.8227 | 0.00013717 | 0.58767 | 38.8227 | 0.00013717 | 0.58767 | 38.8227 | 0.00013717 | 0.58767 | 38.8227 | 0.00013717 | 0.58767 | 38.8227 | 538.665
| 1.75 | 15.625 | 29.25 | 51.1875 | 0.0013867 | 4.285 | 219.3363 | 0.00067535 | 2.546 | 130.322 | 0.00040363 | 1.6264 | 83.2531 | 7.2159e-05 | 0.31362 | 16.0534 | 8.3974e-05 | 0.36402 | 18.6334 | 8.3928e-05 | 0.36383 | 18.6234 | 8.3928e-05 | 0.36383 | 18.6234 | 8.3928e-05 | 0.36383 | 18.6234 | 8.3928e-05 | 0.36383 | 18.6234 | 8.3928e-05 | 0.36383 | 18.6234 | 290.9903
| 1.75 | 17.375 | 20.75 | 36.3125 | 0.0013334 | 4.1883 | 152.0865 | 0.00062211 | 2.3769 | 86.3112 | 0.00035039 | 1.4297 | 51.9164 | 1.8913e-05 | 0.083165 | 3.0199 | 3.0728e-05 | 0.13477 | 4.8938 | 3.0682e-05 | 0.13457 | 4.8865 | 3.0682e-05 | 0.13457 | 4.8865 | 3.0682e-05 | 0.13457 | 4.8865 | 3.0682e-05 | 0.13457 | 4.8865 | 3.0682e-05 | 0.13457 | 4.8865 | 84.9035
| 1.75 | 19.125 | 12.25 | 21.4375 | 0.0012802 | 4.0862 | 87.5971 | 0.00056886 | 2.2024 | 47.2141 | 0.00029714 | 1.2276 | 26.316 | -3.4332e-05 | 0 | 0 | -2.2517e-05 | 0 | 0 | -2.2563e-05 | 0 | 0 | -2.2563e-05 | 0 | 0 | -2.2563e-05 | 0 | 0 | -2.2563e-05 | 0 | 0 | -2.2563e-05 | 0 | 0 | 0
W | 5.25 | 22.625 | 8 | 42 | 0.0011737 | 3.8657 | 162.359 | 0.00046237 | 1.8372 | 77.1611 | 0.00019065 | 0.80703 | 33.8952 | -0.00014082 | 0 | 0 | -0.00012901 | 0 | 0 | -0.00012905 | 0 | 0 | -0.00012905 | 0 | 0 | -0.00012905 | 0 | 0 | -0.00012905 | 0 | 0 | -0.00012905 | 0 | 0 | 0
| 5.25 | 27.875 | 8 | 42 | 0.0010139 | 3.4943 | 146.7625 | 0.00030263 | 1.2487 | 52.4443 | 3.0914e-05 | 0.13558 | 5.6943 | -0.00030056 | 0 | 0 | -0.00028874 | 0 | 0 | -0.00028879 | 0 | 0 | -0.00028879 | 0 | 0 | -0.00028879 | 0 | 0 | -0.00028879 | 0 | 0 | -0.00028879 | 0 | 0 | 0
| 5.25 | 33.125 | 8 | 42 | 0.00085421 | 3.0742 | 129.118 | 0.0001429 | 0.61141 | 25.6793 | -0.00012882 | 0 | 0 | -0.0004603 | 0 | 0 | -0.00044848 | 0 | 0 | -0.00044853 | 0 | 0 | -0.00044853 | 0 | 0 | -0.00044853 | 0 | 0 | -0.00044853 | 0 | 0 | -0.00044853 | 0 | 0 | 0
| 5.25 | 38.375 | 8 | 42 | 0.00069447 | 2.6054 | 109.4253 | -1.6838e-05 | 0 | 0 | -0.00028856 | 0 | 0 | -0.00062003 | 0 | 0 | -0.00060822 | 0 | 0 | -0.00060826 | 0 | 0 | -0.00060826 | 0 | 0 | -0.00060826 | 0 | 0 | -0.00060826 | 0 | 0 | -0.00060826 | 0 | 0 | 0
| 5.25 | 43.625 | 8 | 42 | 0.00053474 | 2.0877 | 87.6844 | -0.00017657 | 0 | 0 | -0.00044829 | 0 | 0 | -0.00077977 | 0 | 0 | -0.00076795 | 0 | 0 | -0.000768 | 0 | 0 | -0.000768 | 0 | 0 | -0.000768 | 0 | 0 | -0.000768 | 0 | 0 | -0.000768 | 0 | 0 | 0
| 5.25 | 48.875 | 8 | 42 | 0.000375 | 1.5213 | 63.8955 | -0.00033631 | 0 | 0 | -0.00060803 | 0 | 0 | -0.0009395 | 0 | 0 | -0.00092769 | 0 | 0 | -0.00092774 | 0 | 0 | -0.00092774 | 0 | 0 | -0.00092774 | 0 | 0 | -0.00092774 | 0 | 0 | -0.00092774 | 0 | 0 | 0
| 5.25 | 54.125 | 8 | 42 | 0.00021526 | 0.90615 | 38.0584 | -0.00049605 | 0 | 0 | -0.00076777 | 0 | 0 | -0.0010992 | 0 | 0 | -0.0010874 | 0 | 0 | -0.0010875 | 0 | 0 | -0.0010875 | 0 | 0 | -0.0010875 | 0 | 0 | -0.0010875 | 0 | 0 | -0.0010875 | 0 | 0 | 0
| 5.25 | 59.375 | 8 | 42 | 5.5527e-05 | 0.24222 | 10.1732 | -0.00065578 | 0 | 0 | -0.0009275 | 0 | 0 | -0.001259 | 0 | 0 | -0.0012472 | 0 | 0 | -0.0012472 | 0 | 0 | -0.0012472 | 0 | 0 | -0.0012472 | 0 | 0 | -0.0012472 | 0 | 0 | -0.0012472 | 0 | 0 | 0
E | 2.5 | 63.25 | 10.5 | 26.25 | -6.2373e-05 | 0 | 0 | -0.00077368 | 0 | 0 | -0.0010454 | 0 | 0 | -0.0013769 | 0 | 0 | -0.0013651 | 0 | 0 | -0.0013651 | 0 | 0 | -0.0013651 | 0 | 0 | -0.0013651 | 0 | 0 | -0.0013651 | 0 | 0 | -0.0013651 | 0 | 0 | 0
| 2.5 | 65.75 | 15.5 | 38.75 | -0.00013844 | 0 | 0 | -0.00084975 | 0 | 0 | -0.0011215 | 0 | 0 | -0.0014529 | 0 | 0 | -0.0014411 | 0 | 0 | -0.0014412 | 0 | 0 | -0.0014412 | 0 | 0 | -0.0014412 | 0 | 0 | -0.0014412 | 0 | 0 | -0.0014412 | 0 | 0 | 0
| 2.5 | 68.25 | 20.5 | 51.25 | -0.0002145 | 0 | 0 | -0.00092581 | 0 | 0 | -0.0011975 | 0 | 0 | -0.001529 | 0 | 0 | -0.0015172 | 0 | 0 | -0.0015172 | 0 | 0 | -0.0015172 | 0 | 0 | -0.0015172 | 0 | 0 | -0.0015172 | 0 | 0 | -0.0015172 | 0 | 0 | 0
| 2.5 | 70.75 | 25.5 | 63.75 | -0.00029057 | 0 | 0 | -0.0010019 | 0 | 0 | -0.0012736 | 0 | 0 | -0.0016051 | 0 | 0 | -0.0015933 | 0 | 0 | -0.0015933 | 0 | 0 | -0.0015933 | 0 | 0 | -0.0015933 | 0 | 0 | -0.0015933 | 0 | 0 | -0.0015933 | 0 | 0 | 0
C | 2 | 73 | 28 | 56 | -0.00035903 | 0 | 0 | -0.0010703 | 0 | 0 | -0.0013421 | 0 | 0 | -0.0016735 | 0 | 0 | -0.0016617 | 0 | 0 | -0.0016618 | 0 | 0 | -0.0016618 | 0 | 0 | -0.0016618 | 0 | 0 | -0.0016618 | 0 | 0 | -0.0016618 | 0 | 0 | 0
| 2 | 75 | 28 | 56 | -0.00041988 | 0 | 0 | -0.0011312 | 0 | 0 | -0.0014029 | 0 | 0 | -0.0017344 | 0 | 0 | -0.0017226 | 0 | 0 | -0.0017226 | 0 | 0 | -0.0017226 | 0 | 0 | -0.0017226 | 0 | 0 | -0.0017226 | 0 | 0 | -0.0017226 | 0 | 0 | 0
| 2 | 77 | 28 | 56 | -0.00048073 | 0 | 0 | -0.001192 | 0 | 0 | -0.0014638 | 0 | 0 | -0.0017952 | 0 | 0 | -0.0017834 | 0 | 0 | -0.0017835 | 0 | 0 | -0.0017835 | 0 | 0 | -0.0017835 | 0 | 0 | -0.0017835 | 0 | 0 | -0.0017835 | 0 | 0 | 0
| 2 | 79 | 28 | 56 | -0.00054158 | 0 | 0 | -0.0012529 | 0 | 0 | -0.0015246 | 0 | 0 | -0.0018561 | 0 | 0 | -0.0018443 | 0 | 0 | -0.0018443 | 0 | 0 | -0.0018443 | 0 | 0 | -0.0018443 | 0 | 0 | -0.0018443 | 0 | 0 | -0.0018443 | 0 | 0 | 0
| 80 |  | 900 | 1893 | Fc: -6123.0971; Fc: -3938.7044; Fc: -2920.4886; Fc: -1562.8869; Fc: -1613.0105; Fc: -1612.8169; Fc: -1612.8166; Fc: -1612.8166; Fc: -1612.8166; Fc: -1612.8166; Mc: -8017.1604
[6 empty] | - As 'fs' = | -568.8 |  | - As 'fs' = | -568.8 |  | - As 'fs' = | -354.7431 |  | - As 'fs' = | -153.5272 |  | - As 'fs' = | -159.1804 |  | - As 'fs' = | -159.1584 |  | - As 'fs' = | -159.1583 |  | - As 'fs' = | -159.1583 |  | - As 'fs' = | -159.1583 |  | - As 'fs' = | -159.1583
[6 empty] | As fy = | 379.2 |  | As fy = | 379.2 |  | As fy = | 379.2 |  | As fy = | 379.2 |  | As fy = | 379.2 |  | As fy = | 379.2 |  | As fy = | 379.2 |  | As fy = | 379.2 |  | As fy = | 379.2 |  | As fy = | 379.2
[6 empty] | Aps fps = | 1392.7749 |  | Aps fps = | 1392.7749 |  | Aps fps = | 1392.7749 |  | Aps fps = | 1392.7749 |  | Aps fps = | 1392.7749 |  | Aps fps = | 1392.7749 |  | Aps fps = | 1392.7749 |  | Aps fps = | 1392.7749 |  | Aps fps = | 1392.7749 |  | Aps fps = | 1392.7749
[7 empty] | -4919.9222 |  |  | -2735.5295 |  |  | -1503.2568 |  |  | 55.5608 |  |  | -0.216 |  |  | -0.00041158 |  |  | 3.0507e-09 |  |  | 0 |  |  | 0 |  |  | 0