## DATA sheet
Base on B.C.Punmia book RCCdesign exmpale 8.2
DESIGN OF DOG-LEGGED STAIR
|  | Name of work :- |  |  |  |  | pkn
| 1 | Stair hall measure | [6 empty] | 2.5 |  | x |  |  | 5 |  | m
| 2 | Available verical space between floor | [6 empty] | 3 |  | m |  |  |  |  | 3000 |  | mm
| 3 | Horizontal Span of stair case | [6 empty] | 1.2 |  | mtr |  |  |  |  | 1200 |  | mm
| 4 | Risers | [6 empty] | 0.15 |  | mtr |  |  |  |  | 150 |  | mm
| 5 | Treads | [6 empty] | 0.25 |  | mtr |  |  |  |  | 250 |  | mm
| 6 | Conrete | [5 empty] | M - | 20 |  | wt. of concrete |  |  | 25000 |  | N/m3
[8 empty] | scbc | 7 |  | N/mm2 |  | m | 13.33
| 7 | Steel | [5 empty] | fy | 415 |  |  |  | sst | 230 |  | N/mm2
| 8 | Nominal cover | [6 empty] | 25 |  | Effective cover |  |  | 30 |  | mm
Reinforcement
|  | Main Bottom slab | [6 empty] | 10 |  | mm F bars |  |  |  |  | 100 |  | mm c/c
|  | Anchor bars (Bottom ) | [6 empty] | 8 |  | mm F bars |  |  |  |  | 2 |  | Nos.
|  | Strirrups | [6 empty] | 8 |  | mm F bars |  |  |  |  | 270 |  | mm c/c
[8 empty] | 10 | mm f | 200 | mm c/c
2050
[11 empty] | 1750 |  |  |  | 1200
[11 empty] | 150 | [5 empty] | 1.2
250
1200
[5 empty] | 10 | mm f | 100 | mm c/c
|  |  | 3 | [7 empty] | 150
[5 empty] | 8 | mm f | 270 | mm c/c |  | 250
1.8
[12 empty] | 10 | mm f | 200 | mm c/c
[11 empty] | 180 | mm
1050
|  |  | 1050 | [7 empty] | 2.75 |  |  |  | 1200
pk_nandwana@yahoo.co.in

## Design
15 | 115 | 20 | 45 | 33 | 44 | 18 | 40 | 20 | 41 | 20 | 40 | 18 | 40 | 16 | 34 | 16 | 34 | 26
DESIGN OF DOG-LEGGED STAIR
| Name of work :- |  | pkn
| Stair hall measure | [5 empty] | 2.5 | x | 5
| Available verical space between floor | [5 empty] | 3 | m
| Horizontal Span of stair case | [5 empty] | 1.2 | m |  |  |  |  | 1200 | mm
| Risers | [5 empty] | 0.15 | m |  |  |  |  | 150 | mm
| Treads | [5 empty] | 0.25 | m |  |  |  |  | 250 | mm
| Concrete |  |  |  |  | M- | 20 |  |  |  | wt. of concrete |  |  | 25000 |  | N/mm2
[6 empty] | scbc | 7 | [5 empty] | m | 13.33
| Steel |  |  |  |  | fy- | 415 | N/mm2 |  |  |  |  | sst | 230 |  | N/mm2
| Nominal cover | [5 empty] | 25 | mm |  | Effective cover |  |  |  | 30 |  | mm |  |  |  | 2.5
1 | Genral arrngment:- | [20 empty] | 1.2
Fig. shows plan of stair hall.
| Height of 1st flight. |  |  | = | 3 | / | 2 | = | 1.5 | m | minimum |  | 1.8 | m | which is heigher
| No. of risers required |  |  | = | 1.8 | / | 0.15 | = | 12 | No. in 1st flight. | [11 empty] | 2.75
| No. of treads required |  |  | = | 12 | - | 1 | = | 11 | No. in 1st flight. | [9 empty] | UP
| Spce occupied by treads |  |  | = | 11 | x | 0.25 | = | 2.75 | m | [8 empty] | 5
| Keep width of landing equal to | [6 empty] | = | 1.2 | m
| \ Space left for passage | [6 empty] | = | 1.05 | m
| Height of 1st flight. |  |  | = | 1.2 | m
| No. of risers required |  |  | = | 1.2 | / | 0.15 | = | 8 | No. in 2nd flight.
| No. of treads required |  |  | = | 8 | - | 1 | = | 7 | No. in 2nd flight.
| Spce occupied by treads |  |  | = | 7 | x | 0.25 | = | 1.75 | m
| Keep width of top landing | [6 empty] | = |  | m
2 | Design Constants:- |  | For HYSD Bars |  |  | Cocrete M |  | = | 20 | [12 empty] | 1.05
| sst | = | 230 | N/mm2 |  |  | wt. of concrete |  |  | = | 25000 | N/mm2
| scbc | = | 7 | N/mm3 |  |  |  |  | m | = | 13.33
| k = | m*c |  | = | 13.33 |  | x | 7 |  | = | 0.28861
|  | m*c+sst |  |  | 13.33 | x | 7 | + | 230
| j =1-k/3 | = | 1 | - | 0.28861 | / | 3 |  |  | = | 0.9038 | [8 empty] | Ö
| R =1/2xc x j x k | = | 0.5 | x | 7 | x | 0.9038 | x | 0.28861 | = | 0.91295
3 | Loading Each Flight :-
The landing slab is assume to span in the same direction as stair, and is considered
| as acting together to form a single slab. Let the bearing of landing slab in wall be | [12 empty] | = | 160 | mm
| The effective span | = | 2.75 | + | 1.2 | +( | 0.16 | / | 2 | )'= | 4.03 | m | say | = | 4 |  | m
| Let the thickness of waist slab '= |  |  |  | 5 | x | 40 | [6 empty] | = | 200 |  | mm
| \Weight of slab w' on slope |  |  | = | 0.2 | x | 1 | x | 1 | x | 25000 |  |  | = | 5000 |  | N/m2
| Dead weight of horizontal area w1= w' |  |  |  |  | x | R2+T2 | = | 5000 | x | 150 | 2+ | 250 | 2= | 5831 |  | N/m2
[7 empty] | T |  |  |  | 250
| Dead weight of step is w2 |  |  | = | 1 | x | 150 | x | 25000 |  |  |  |  | = | 1875 |  | N/m
[5 empty] | 2 |  | 1000
| \ Total Dead weight per meter run | [12 empty] | = | 7706 |  | N
| Weight of fiishing etc. | [12 empty] | = | 100 |  | N
| Live load | [12 empty] | = | 2500 |  | N
[11 empty] | Total weight |  |  | = | 10306 |  | N
| Note. The load w on the landing portion will be | [5 empty] | 10306 | - | 1875 | = | 8431 |  | N, since weight of step will not come on it. However,
a uniform value of w has been adopted here.
pk_nandwan@yahoo.co.in
4 | Design of waist slab :-
[5 empty] | wl2 | = | 10306 | x | 4 | 2 |  |  |  | = | 20612 |  | N-m
|  |  | B.M. | = | 8 |  | 8
| Effective depth required |  |  | = | ÖBM | = | 20612000 |  |  | = | 150.2575 |  | mm
[5 empty] | Rxb |  | 0.91295 | x | 1000
| But available | = | 150.2575 | + | 2x cover = |  | 25 |  |  | = | 175.2575 |  | mm |  | say | = | 180 | mm
5 | Reinforcement:-
| Ast = | BM x 100 |  | = | 20612000 |  |  |  |  | = | 659.9109 |  | mm2
|  | sst x j x D |  |  | 230 | x | 0.9038 | x | 150.2575 | [11 empty] | 11
| using | 10 | mm F bars |  | A | = | 3.14xdia2 |  |  | = | 3.14 | x | 10 | x | 10 | = | 78.5 | mm2
[7 empty] | 4 x100 |  |  |  |  | 4 | x | 100 | [7 empty] | 10
| Nomber of Bars |  |  | = | 659.9109 | x | 1.2 |  |  | = | 11 |  | No
[5 empty] | 78.5 | [17 empty] | 9 | 8 | mm F c/c | 270
| Spacing |  |  | = | 1200 | / | 11 |  |  | = | 109.0909 | mm c/c
|  |  | Hence used | 10 | mm F bars |  |  | = | 100 | mm c/c | [13 empty] | 8
| Distribution steel |  |  | = | 0.12 | x | 150.2575 | x | 1000 | = | 180.3089 |  | mm2 | [11 empty] | 7
[5 empty] | 100 | [15 empty] | #REF! | mm F c/c | #REF!
| using | 8 | mm F bars |  | A | = | 3.14xdia2 |  |  | = | 3.14 | x | 8 | x | 8 | = | 50.24 | mm2 | [7 empty] | 6
[7 empty] | 4 x100 |  |  |  |  | 4 | x | 100 | [12 empty] | 250
| Spacing |  |  | = | 50.24 | x | 1000 |  |  | = | 279 |  | mm c/c | [5 empty] | 1.5 | [8 empty] | 5
[5 empty] | 180.3089 | [22 empty] | 150
|  |  | Hence used | 8 | mm F bars |  |  | = | 270 | mm c/c | [18 empty] | 4
3
2
1
Foor level
[19 empty] | 1.2 | [6 empty] | 2.75 | [5 empty] | 1.05
pk_nandwana@yaho.co.in
Note on H43: Assume @ 40 to 50 mm per meter span

## Drawing
DESIGN OF DOG-LEGGED STAIR
2.5
1.2
2.75
UP
5
1.05
1.2
11
10
|  |  |  | 9 | 8 | mm F c/c | 270
8
7
|  | #REF! | mm F c/c | #REF! |  |  | 6
250
5
150
4
3
2
1
Foor level
| 1.2 | [5 empty] | 2.75 | [5 empty] | 1.05
2050
[11 empty] | 1750 |  |  |  | 1200
[11 empty] | 150 |  |  |  |  | 1.2
250
1200
[5 empty] | 10 | mm f | 100 | mm c/c
|  |  | 3 | [7 empty] | 0
[5 empty] | 8 | mm f | 270 | mm c/c |  | 0
[13 empty] | 180 | mm
1.8
1050
|  |  | 1050 | [7 empty] | 2.75 |  |  |  | 1200
pk_nandwana@yahoo.co.in

## IS-Table
VALUES OF DESIGN CONSTANTS | [7 empty] | Permissible Bond stress Table tbd in concrete (IS : 456-2000)
Grade of concrete |  | M-15 | M-20 | M-25 | M-30 | M-35 | M-40 | Grade of concrete | M-10 | M-15 | M-20 | M-25 | M-30 | M-35 | M-40 | M-45 | M-50
Modular Ratio |  | 18.67 | 13.33 | 10.98 | 9.33 | 8.11 | 7.18 | tbd (N / mm2) | -- | 0.6 | 0.8 | 0.9 | 1 | 1.1 | 1.2 | 1.3 | 1.4
scbc N/mm2 |  | 5 | 7 | 8.5 | 10 | 11.5 | 13
m scbc |  | 93.33 | 93.33 | 93.33 | 93.33 | 93.33 | 93.33
(a) sst = 140 N/mm2 (Fe 250) | kc | 0.4 | 0.4 | 0.4 | 0.4 | 0.4 | 0.4 | Development Length in tension
| jc | 0.867 | 0.867 | 0.867 | 0.867 | 0.867 | 0.867
| Rc | 0.867 | 1.214 | 1.474 | 1.734 | 1.994 | 2.254 | Grade of concrete | M-10: Plain M.S. Bars; M-30: H.Y.S.D. Bars
| Pc (%) | 0.714 | 1 | 1.214 | 1.429 | 1.643 | 1.857 |  | M-10: tbd (N / mm2); M-20: kd = Ld F; M-30: tbd (N / mm2); M-40: kd = Ld F
(b) sst = 190 N/mm2 | kc | 0.329 | 0.329 | 0.329 | 0.329 | 0.329 | 0.329 | M 15 | M-10: 0.6; M-20: 58; M-30: 0.96; M-40: 60
| jc | 0.89 | 0.89 | 0.89 | 0.89 | 0.89 | 0.89 | M 20 | M-10: 0.8; M-20: 44; M-30: 1.28; M-40: 45
| Rc | 0.732 | 1.025 | 1.244 | 1.464 | 1.684 | 1.903 | M 25 | M-10: 0.9; M-20: 39; M-30: 1.44; M-40: 40
| Pc (%) | 0.433 | 0.606 | 0.736 | 0.866 | 0.997 | 1.127 | M 30 | M-10: 1; M-20: 35; M-30: 1.6; M-40: 36
(c ) sst = 230 N/mm2 (Fe 415) | kc | 0.289 | 0.289 | 0.289 | 0.289 | 0.289 | 0.289 | M 35 | M-10: 1.1; M-20: 32; M-30: 1.76; M-40: 33
| jc | 0.904 | 0.904 | 0.904 | 0.904 | 0.904 | 0.904 | M 40 | M-10: 1.2; M-20: 29; M-30: 1.92; M-40: 30
| Rc | 0.653 | 0.914 | 1.11 | 1.306 | 1.502 | 1.698 | M 45 | M-10: 1.3; M-20: 27; M-30: 2.08; M-40: 28
| Pc (%) | 0.314 | 0.44 | 0.534 | 0.628 | 0.722 | 0.816 | M 50 | M-10: 1.4; M-20: 25; M-30: 2.24; M-40: 26
(d) sst = 275 N/mm2 (Fe 500) | kc | 0.253 | 0.253 | 0.253 | 0.253 | 0.253 | 0.253
| jc | 0.916 | 0.916 | 0.916 | 0.914 | 0.916 | 0.916
| Rc | 0.579 | 0.811 | 0.985 | 1.159 | 1.332 | 1.506
| Pc (%) | 0.23 | 0.322 | 0.391 | 0.46 | 0.53 | 0.599
Permissible shear stress Table tv in concrete (IS : 456-2000)
100As |  | Permissible shear stress in concrete tv N/mm2 | [5 empty] | Permissible stress in concrete (IS : 456-2000)
bd |  | M-15 | M-20 | M-25 | M-30 | M-35 | M-40 | Grade of concrete | Permission stress in compression (N/mm2) |  |  |  | Permissible stress in bond (Average) for plain bars in tention (N/mm2)
< 0.15 |  | 0.18 | 0.18 | 0.19 | 0.2 | 0.2 | 0.2 |  | Bending acbc |  | Direct (acc)
0.25 |  | 0.22 | 0.22 | 0.23 | 0.23 | 0.23 | 0.23 |  | (N/mm2) | Kg/m2 | (N/mm2) | Kg/m2 | (N/mm2) |  | in kg/m2
0.5 |  | 0.29 | 0.3 | 0.31 | 0.31 | 0.31 | 0.32 | M 10 | 3 | 300 | 2.5 | 250 | -- |  | --
0.75 |  | 0.34 | 0.35 | 0.36 | 0.37 | 0.37 | 0.38 | M 15 | 5 | 500 | 4 | 400 | 0.6 |  | 60
1 |  | 0.37 | 0.39 | 0.4 | 0.41 | 0.42 | 0.42 | M 20 | 7 | 700 | 5 | 500 | 0.8 |  | 80
1.25 |  | 0.4 | 0.42 | 0.44 | 0.45 | 0.45 | 0.46 | M 25 | 8.5 | 850 | 6 | 600 | 0.9 |  | 90
1.5 |  | 0.42 | 0.45 | 0.46 | 0.48 | 0.49 | 0.49 | M 30 | 10 | 1000 | 8 | 800 | 1 |  | 100
1.75 |  | 0.44 | 0.47 | 0.49 | 0.5 | 0.52 | 0.52 | M 35 | 11.5 | 1150 | 9 | 900 | 1.1 |  | 110
2 |  | 0.44 | 0.49 | 0.51 | 0.53 | 0.54 | 0.55 | M 40 | 13 | 1300 | 10 | 1000 | 1.2 |  | 120
2.25 |  | 0.44 | 0.51 | 0.53 | 0.55 | 0.56 | 0.57 | M 45 | 14.5 | 1450 | 11 | 1100 | 1.3 |  | 130
2.5 |  | 0.44 | 0.51 | 0.55 | 0.57 | 0.58 | 0.6 | M 50 | 16 | 1600 | 12 | 1200 | 1.4 |  | 140
2.75 |  | 0.44 | 0.51 | 0.56 | 0.58 | 0.6 | 0.62
3.00 and above |  | 0.44 | 0.51 | 0.57 | 0.6 | 0.62 | 0.63
Maximum shear stress tc.max in concrete (IS : 456-2000)
Grade of concrete |  | M-15 | M-20 | M-25 | M-30 | M-35 | M-40
tc.max |  | 1.6 | 1.8 | 1.9 | 2.2 | 2.3 | 2.5