## Main
Input
|  | Dimension of Column | 500 | mm | (b) |  |  |  | Dimension of Column | 500 | mm | (b)
|  | Load on Column | 1500 | kN | (p) |  |  |  | Load on Column | 1500 | kN | (p)
|  | Safe bearing capacity of soil | 225 | kN/m2 |  |  |  |  | Safe bearing capacity of soil | 225 | kN/m2
|  | Factor of safety | 1.5 | or |  | use | 1.5 |  | Factor of safety | 1.5 | or |  | use | 1.5
|  | Clear cover | 60 | or |  | use | 60 |  | Clear cover | 60 | or |  | use | 60
|  | %age depth(by BM consideration) | 30 | or |  | use | 30% |  | %age depth(by BM consideration) | 30 | or |  | use | 30%
|  | Dia of bars provided | 12 | mm | (Same along both directions) |  |  |  | Dia of bars provided | 12 | mm | (Same along both directions)
|  | Type of steel | 415 | [5 empty] | Type of steel | 415
|  | Characteristic strength of concrete | 20 | [5 empty] | Characteristic strength of concrete | 20
|  | Design Punching shear of M20 concrete | 1.8 | N/mm2 |  |  |  |  | Design Punching shear of M20 concrete | 1.8 | N/mm2
|  | %age depth(by BM consideration) | 30 | or |  | use | 30% |  | %age depth(by BM consideration) | 30 | or |  | use | 30%
Representation
|  |  | 1500 | [6 empty] | 1500
|  |  | 500 | [6 empty] | 500
[6 empty] | 900 | [6 empty] | 1290
[7 empty] | 300 | [6 empty] | 430
|  |  | 2750 | [6 empty] | 2750
|  | Total load | 1650 | kN |  |  |  |  | Total load | 1650 | kN
|  | Length of footing | 2750 | mm | (l) |  |  |  | Length of footing | 2750 | mm | (l)
|  | Upward pressure intensity | 198.3471 | kN/m2 |  |  |  |  | Upward pressure intensity | 198.3471 | kN/m2
Depth of footing
Bending moment consideration
|  | Location of critical section from edge | 1125 | mm |  |  |  |  | Location of critical section from edge | 1125 | mm
|  | Maximum Moment | 345.1705 | kNm | (M) |  |  |  | Maximum Moment | 345.1705 | kNm | (M)
|  | Factored moment | 517.7557 | kNm | (Mu) |  |  |  | Factored moment | 517.7557 | kNm | (Mu)
|  | calculated depth of footing | 615 | mm |  |  |  |  | calculated depth of footing | 615 | mm
|  | Overall depth | 900 | mm |  |  |  |  | Overall depth | 900 | mm
|  | Effective depth | 822 | mm |  |  |  |  | Effective depth | 822 | mm
Punching shear consideration
|  | Punching load | 1450.4132 | kN |  |  |  |  | Punching load | 1450.4132 | kN
|  | Factored punching load | 2175.6198 | kN |  |  |  |  | Factored punching load | 2175.6198 | kN
|  | Overall depth | 604 | mm |  |  |  |  | Overall depth | 604 | mm
|  | Hence provide overall depth of | 900 | or |  | use | 900 |  | Hence provide overall depth of | 900 | or | 1290 | use | 1290
|  | So Effective depth | 822 | mm |  |  |  |  | So Effective depth | 1212 | mm
|  | Depth at edge | 300 | or |  | use | 300 |  | Depth at edge | 430 | or |  | use | 430
Steel calculations
|  | Mu/bd2 | 1.5325 | [5 empty] | Mu/bd2 | 0.70494
|  | %age of steel | 0.47064 | % |  |  |  |  | %age of steel | 0.20398 | %
|  | Area of steel | 1934.3348 | mm2 |  |  |  |  | Area of steel | 1236.101 | mm2
|  | No. of bars of 12mm dia | 18 | units | (along each direction) |  |  |  | No. of bars of 12mm dia | 11 | units | (along each direction)
Check for Shear at critical sections
One way shear
|  | Critical section (from column) | 822 | mm |  |  |  |  | Critical section (from column) | 1212 | mm
|  | overall Depth at critical section | 461.6 | mm | (D') |  |  |  | overall Depth at critical section | 363.4933 | mm | (D')
|  | Eff. Depth at critical section | 383.6 | mm | (d') |  |  |  | Eff. Depth at critical section | 285.4933 | mm | (d')
|  | Shear force at critical section | 209.2364 | kN |  |  |  |  | Shear force at critical section | 155.7236 | kN
|  | Factored Shear force at critical section | 313.8545 | kN | Vu |  |  |  | Factored Shear force at critical section | 233.5855 | kN | Vu
|  | Width of footing at critical section | 2144 | mm |  |  |  |  | Width of footing at critical section | 2924 | mm
|  | Nominal Shear stress at location | 0.38161 | N/mm2 | (τv) |  |  |  | Nominal Shear stress at location | 0.27982 | N/mm2 | (τv)
|  | Area of steel | 2035.752 | mm2 |  |  |  |  | Area of steel | 1244.0707 | mm2
|  | Percentage of steel | 0.1155% | [5 empty] | Percentage of steel | 0.0351%
|  | Design shear stress | 0.28 | N/mm2 | (τc) |  |  |  | Design shear stress | 0.28 | N/mm2 | (τc)
| One way Shear Check Failed |  |  |  |  | (Make safe by increasing depth of footing) |  | One way Shear Check Passed
Two way shear
|  | Depth of footing at 411mm from column | 680.8 | mm |  |  |  |  | Depth of footing at 606mm from column | 826.7467 | mm
|  | Corresponding effective depth | 602.8 | mm |  |  |  |  | Corresponding effective depth | 748.7467 | mm
|  | Critical Perimeter | 5288 | mm |  |  |  |  | Critical Perimeter | 6848 | mm
|  | Shear force at critical section | 1153.3519 | kN |  |  |  |  | Shear force at critical section | 918.6557 | kN
|  | Factored Shear | 1730.0279 | kN |  |  |  |  | Factored Shear | 1377.9836 | kN
|  | Nominal Shear stress | 0.54274 | N/mm2 | (τv) |  |  |  | Nominal Shear stress | 0.26875 | N/mm2 | (τv)
|  | Ks | 1 | [5 empty] | Ks | 1
|  | Design shear stress | 1.118 | N/mm2 | (τc) |  |  |  | Design shear stress | 1.118 | N/mm2 | (τc)
| Two way Shear Check Passed | [6 empty] | Two way Shear Check Passed

## Data
For τc
| 15 | 20 | 25 | 30 | 35 | 40
0.15 | 0.28 | 0.28 | 0.29 | 0.29 | 0.29 | 0.3
0.25 | 0.35 | 0.36 | 0.36 | 0.37 | 0.37 | 0.38
0.5 | 0.46 | 0.48 | 0.49 | 0.5 | 0.5 | 0.51
0.75 | 0.54 | 0.56 | 0.57 | 0.59 | 0.59 | 0.6
1 | 0.6 | 0.62 | 0.64 | 0.66 | 0.67 | 0.68
1.25 | 0.64 | 0.67 | 0.7 | 0.71 | 0.73 | 0.74
1.5 | 0.68 | 0.72 | 0.74 | 0.76 | 0.78 | 0.79
1.75 | 0.71 | 0.75 | 0.78 | 0.8 | 0.82 | 0.84
2 | 0.71 | 0.79 | 0.82 | 0.84 | 0.86 | 0.88
2.25 | 0.71 | 0.81 | 0.85 | 0.88 | 0.9 | 0.92
2.5 | 0.71 | 0.82 | 0.88 | 0.91 | 0.93 | 0.95
2.75 | 0.71 | 0.82 | 0.9 | 0.94 | 0.96 | 0.98
3 | 0.71 | 0.82 | 0.92 | 0.96 | 0.99 | 1.01